## Index
Index of Tabs
Extended
Shadow
Primary

## Extended
Return To Index | [10 empty] | Updated on 10/01/2019 at 16:52:16
|  |  | MSB | [31 empty] | LSB
| Address | Name | 31 | 30 | 29 | 28 | 27 | 26 | 25 | 24 | 23 | 22 | 21 | 20 | 19 | 18 | 17 | 16 | 15 | 14 | 13 | 12 | 11 | 10 | 9 | 8 | 7 | 6 | 5 | 4 | 3 | 2 | 1 | 0 | Address | Name
| 0x0 | eeprom_0 | ecc_0 | [5 empty] | itest |  |  |  | y_die_loc | [7 empty] | x_die_loc | [7 empty] | eeprom_rev | [5 empty] | 0x0 | eeprom_0
| 0x1 | eeprom_1 | ecc_1 | [5 empty] | ptest |  |  |  | factory_lot | [15 empty] | factory_wafer | [5 empty] | 0x1 | eeprom_1
| 0x2 | eeprom_2 | ecc_2 | [5 empty] | cas_id | [15 empty] | eeprom_post_bake_p_f |  |  | ee_spare_0_dpe | [6 empty] | 0x2 | eeprom_2
| 0x3 | eeprom_3 | ecc_3 | [5 empty] | reserved3 | [25 empty] | 0x3 | eeprom_3
| 0x4 | eeprom_4 | ecc_4 | [5 empty] | clk_trim |  |  |  | ibias_trim |  |  |  | diag_clk_trim |  |  |  | ihall_scale_z |  | ihall_scale_xy |  | ihall_tc |  | ihall_mag_z |  |  |  | ihall_mag_xy |  |  |  | 0x4 | eeprom_4
| 0x5 | eeprom_5 | ecc_5 | [5 empty] | be_dac_offs | [8 empty] | be_dac_gaintc | [7 empty] | be_dac_gain | [8 empty] | 0x5 | eeprom_5
| 0x6 | eeprom_6 | ecc_6 | [5 empty] | be_dac_offstc | [7 empty] | ihall_cmfb_ref_z | ihall_cmfb_ref_xy | ihall_cmfb_tap_z | ihall_cmfb_tap_xy | chop_clk_freq |  |  | chop_ckshort_dis | uvd_ovd_delay |  | sigmon_ref_vregd | [7 empty] | 0x6 | eeprom_6
| 0x7 | eeprom_7 | ecc_7 | [5 empty] | be_dac_clk_freq | be_chop_clk_freq_sel | sigmon_ref_vbg | [7 empty] | sigmon_ref_ph | [7 empty] | sigmon_ref_vh | [7 empty] | 0x7 | eeprom_7
| 0x8 | eeprom_8 | ecc_8 | [5 empty] | tslope_bck | [5 empty] | toff_bck | [6 empty] | tslope | [5 empty] | toff | [6 empty] | 0x8 | eeprom_8
| 0x9 | eeprom_9 | ecc_9 | [5 empty] | unused_9 |  | cp_rup_sel |  | cp_hv_sel |  | cp_rdn_sel |  | ee_fact_spares_0 | [7 empty] | chan_pol |  |  | cp_dac_max_val |  |  |  |  | dis_beout_highz |  | 0x9 | eeprom_9
| 0xa | eeprom_a | ecc_a | [5 empty] | unused_a |  | qvo_trim_mag_diag_z |  |  |  | qvo_trim_mag_diag_y |  |  |  | qvo_trim_mag_diag_x |  |  |  | qvo_trim_mag_z |  |  |  | qvo_trim_mag_y |  |  |  | qvo_trim_mag_x |  |  |  | 0xa | eeprom_a
| 0xb | eeprom_b | ecc_b | [5 empty] | ee_fact_spares_1 |  |  |  | fe_snsc_2 |  |  | fe_snsc_1 |  |  | fe_snsc_0 |  |  | diff_hp_pol |  |  | diff_hp_en |  |  | hp_sel |  |  | spi_edge_rate | be_ratio_dis | interface_select | manch_shared_out_sel | 0xb | eeprom_b
| 0xc | eeprom_c | ecc_c | [5 empty] | unused_c |  | qvo_trim_si_diag_z | qvo_trim_si_diag_y | qvo_trim_si_diag_x | qvo_trim_si_z | qvo_trim_si_y | qvo_trim_si_x | sns_coeff_temp_z_1 |  |  | sns_coeff_temp_z_0 |  |  | sns_coeff_temp_y_1 |  |  | sns_coeff_temp_y_0 |  |  | sns_coeff_temp_x_1 |  |  | sns_coeff_temp_x_0 |  |  | 0xc | eeprom_c
| 0xd | eeprom_d | ecc_d | [5 empty] | unused_d |  | sns_coeff_x_2 | [7 empty] | sns_coeff_x_1 | [7 empty] | sns_coeff_x_0 | [7 empty] | 0xd | eeprom_d
| 0xe | eeprom_e | ecc_e | [5 empty] | unused_e |  | sns_coeff_y_1 | [7 empty] | sns_coeff_y_0 | [7 empty] | sns_coeff_x_3 | [7 empty] | 0xe | eeprom_e
| 0xf | eeprom_f | ecc_f | [5 empty] | unused_f |  | sns_coeff_z_0 | [7 empty] | sns_coeff_y_3 | [7 empty] | sns_coeff_y_2 | [7 empty] | 0xf | eeprom_f
| 0x10 | eeprom_10 | ecc_10 | [5 empty] | unused_10 |  | sns_coeff_z_3 | [7 empty] | sns_coeff_z_2 | [7 empty] | sns_coeff_z_1 | [7 empty] | 0x10 | eeprom_10
| 0x11 | eeprom_11 | ecc_11 | [5 empty] | unused_11 |  | qvo_coeff_x_1 | [11 empty] | qvo_coeff_x_0 | [11 empty] | 0x11 | eeprom_11
| 0x12 | eeprom_12 | ecc_12 | [5 empty] | unused_12 |  | qvo_coeff_y_1 | [11 empty] | qvo_coeff_y_0 | [11 empty] | 0x12 | eeprom_12
| 0x13 | eeprom_13 | ecc_13 | [5 empty] | unused_13 |  | qvo_coeff_z_1 | [11 empty] | qvo_coeff_z_0 | [11 empty] | 0x13 | eeprom_13
| 0x14 | eeprom_14 | ecc_14 | [5 empty] | qvo_fine_x | [13 empty] | sns_fine_x | [11 empty] | 0x14 | eeprom_14
| 0x15 | eeprom_15 | ecc_15 | [5 empty] | qvo_fine_y | [13 empty] | sns_fine_y | [11 empty] | 0x15 | eeprom_15
| 0x16 | eeprom_16 | ecc_16 | [5 empty] | qvo_fine_z | [13 empty] | sns_fine_z | [11 empty] | 0x16 | eeprom_16
| 0x17 | eeprom_17 | ecc_17 | [5 empty] | unused_17 | hrm_tc_dis | hrm_amp_tc_0 | [5 empty] | hrm_ph_0 | [9 empty] | hrm_amp_0 | [7 empty] | 0x17 | eeprom_17
| 0x18 | eeprom_18 | ecc_18 | [5 empty] | unused_18 |  | hrm_amp_tc_1 | [5 empty] | hrm_ph_1 | [9 empty] | hrm_amp_1 | [7 empty] | 0x18 | eeprom_18
| 0x19 | eeprom_19 | ecc_19 | [5 empty] | unused_19 | [7 empty] | ee_cust_spares_0 | [5 empty] | hrm_ph_tc_1 | [5 empty] | hrm_ph_tc_0 | [5 empty] | 0x19 | eeprom_19
| 0x1a | eeprom_1a | ecc_1a | [5 empty] | ee_spare_1a | [6 empty] | hrm_dis | mag_thresh_max | [7 empty] | mag_thresh_max_en | mag_thresh_min | [7 empty] | mag_thresh_min_en | 0x1a | eeprom_1a
| 0x1b | eeprom_1b | ecc_1b | [5 empty] | pre_gain_offset | [14 empty] | chan_peak_count |  |  | chan_mode |  | pol_z | pol_y | pol_x | chan_en |  |  | 0x1b | eeprom_1b
| 0x1c | eeprom_1c | ecc_1c | [5 empty] | cor_sat_mask | cordic_byp | cordic_sel |  |  | cordic_pol | bw_sel |  |  |  | angle_gain | [15 empty] | 0x1c | eeprom_1c
| 0x1d | eeprom_1d | ecc_1d | [5 empty] | angle_hyst | [6 empty] | angle_hyst_mode | post_gain_offset | [15 empty] | post_gain_sat | post_gain_offset_sat | 0x1d | eeprom_1d
| 0x1e | eeprom_1e | ecc_1e | [5 empty] | lin_sat_mask | post_gain_sat_val | [7 empty] | pre_sat_hi | [7 empty] | pre_sat_lo | [7 empty] | pre_sat_en | 0x1e | eeprom_1e
| 0x1f | eeprom_1f | ecc_1f | [5 empty] | lin_coeff_0 | [12 empty] | fault_filt |  |  | lin_enable | lin_mode |  | lin_coeff_scalar |  | lin_coeff_active |  |  |  |  | 0x1f | eeprom_1f
| 0x20 | eeprom_20 | ecc_20 | [5 empty] | lin_coeff_2 | [12 empty] | lin_coeff_1 | [12 empty] | 0x20 | eeprom_20
| 0x21 | eeprom_21 | ecc_21 | [5 empty] | lin_coeff_4 | [12 empty] | lin_coeff_3 | [12 empty] | 0x21 | eeprom_21
| 0x22 | eeprom_22 | ecc_22 | [5 empty] | lin_coeff_6 | [12 empty] | lin_coeff_5 | [12 empty] | 0x22 | eeprom_22
| 0x23 | eeprom_23 | ecc_23 | [5 empty] | lin_coeff_8 | [12 empty] | lin_coeff_7 | [12 empty] | 0x23 | eeprom_23
| 0x24 | eeprom_24 | ecc_24 | [5 empty] | lin_coeff_10 | [12 empty] | lin_coeff_9 | [12 empty] | 0x24 | eeprom_24
| 0x25 | eeprom_25 | ecc_25 | [5 empty] | lin_coeff_12 | [12 empty] | lin_coeff_11 | [12 empty] | 0x25 | eeprom_25
| 0x26 | eeprom_26 | ecc_26 | [5 empty] | lin_coeff_14 | [12 empty] | lin_coeff_13 | [12 empty] | 0x26 | eeprom_26
| 0x27 | eeprom_27 | ecc_27 | [5 empty] | lin_coeff_16 | [12 empty] | lin_coeff_15 | [12 empty] | 0x27 | eeprom_27
| 0x28 | eeprom_28 | ecc_28 | [5 empty] | lin_coeff_18 | [12 empty] | lin_coeff_17 | [12 empty] | 0x28 | eeprom_28
| 0x29 | eeprom_29 | ecc_29 | [5 empty] | lin_coeff_20 | [12 empty] | lin_coeff_19 | [12 empty] | 0x29 | eeprom_29
| 0x2a | eeprom_2a | ecc_2a | [5 empty] | lin_coeff_22 | [12 empty] | lin_coeff_21 | [12 empty] | 0x2a | eeprom_2a
| 0x2b | eeprom_2b | ecc_2b | [5 empty] | lin_coeff_24 | [12 empty] | lin_coeff_23 | [12 empty] | 0x2b | eeprom_2b
| 0x2c | eeprom_2c | ecc_2c | [5 empty] | lin_coeff_26 | [12 empty] | lin_coeff_25 | [12 empty] | 0x2c | eeprom_2c
| 0x2d | eeprom_2d | ecc_2d | [5 empty] | lin_coeff_28 | [12 empty] | lin_coeff_27 | [12 empty] | 0x2d | eeprom_2d
| 0x2e | eeprom_2e | ecc_2e | [5 empty] | lin_coeff_30 | [12 empty] | lin_coeff_29 | [12 empty] | 0x2e | eeprom_2e
| 0x2f | eeprom_2f | ecc_2f | [5 empty] | lin_coeff_32 | [12 empty] | lin_coeff_31 | [12 empty] | 0x2f | eeprom_2f
| 0x30 | eeprom_30 | ecc_30 | [5 empty] | ee_unused_30 | [9 empty] | angle_avg_sel |  |  |  | turns_count_rst | [11 empty] | 0x30 | eeprom_30
| 0x31 | eeprom_31 | ecc_31 | [5 empty] | be_bw_sel | be_miller_en |  | sts_thresh |  |  |  | pkd_target_gain |  |  |  | output_lower_clamp | [14 empty] | 0x31 | eeprom_31
| 0x32 | eeprom_32 | ecc_32 | [5 empty] | ee_unused_32 |  |  | send_lbist_sign_en | sent_scn_cfg | sent_sslmin_adjust |  | sent_ftc_e_n | sent_drive |  |  | output_upper_clamp | [14 empty] | 0x32 | eeprom_32
| 0x33 | eeprom_33 | ecc_33 | [5 empty] | sent_no_fsample | sent_no_smsg | sent_por_offline | sent_idle_sync | sent_fsample_adr | sent_zero_sample | sent_slot_marking | sent_slot_sync | sent_max_devices |  | sent_trigger_min_low |  | sent_ticks_clk_num_pwm_period |  |  |  |  | sent_data_cfg |  |  |  |  | digital_output_mode |  |  |  | 0x33 | eeprom_33
| 0x34 | eeprom_34 | ecc_34 | [5 empty] | make_factory_writable | sdata_i_hi_thr | sdata_i_lo_thr | ovcc_mask | uvcc_mask | ier_mask | xee_mask | bsy_mask | ese_mask | por_mask | sdc_mask | srr_mask | sts_mask | slf_mask | ofe_mask | sat_mask | tse_mask | aoc_mask | vcf_mask | doe_mask | tco_mask | make_errors_high_z | master_diag_dis | scn_crc_en | device_id |  | 0x34 | eeprom_34
| 0x35 | eeprom_35 | ecc_35 | [5 empty] | unlock_code | error_snap_dis | lbist_e | mem_lock |  |  |  | manch_trigger_dis |  | block_volatile_output | vcc_uv_thresh | vcc_man_thresh | vcc_ov_thresh | angle_proc_dis | be_scale |  |  | be_diag_highz_min |  |  | be_diag_fault_dly |  |  | be_diag_start_dly |  |  | 0x35 | eeprom_35
| 0x36 | eeprom_36 | ecc_36 | [5 empty] | ee_cust_spares_1 | [25 empty] | 0x36 | eeprom_36
| 0x37 | eeprom_37 | ecc_37 | [5 empty] | ee_unused_37 | [25 empty] | 0x37 | eeprom_37
| 0x38 | eeprom_38 | ecc_38 | [5 empty] | ee_unused_38 | [25 empty] | 0x38 | eeprom_38
| 0x39 | eeprom_39 | ecc_39 | [5 empty] | ee_unused_39 | [25 empty] | 0x39 | eeprom_39
| 0x3a | eeprom_3a | ecc_3a | [5 empty] | ee_unused_3a | [25 empty] | 0x3a | eeprom_3a
| 0x3b | eeprom_3b | ecc_3b | [5 empty] | ee_unused_3b | [25 empty] | 0x3b | eeprom_3b
| 0x3c | eeprom_3c | ecc_3c | [5 empty] | ee_unused_3c | [25 empty] | 0x3c | eeprom_3c
| 0x3d | eeprom_3d | ecc_3d | [5 empty] | ee_unused_3d | [25 empty] | 0x3d | eeprom_3d
| 0x3e | eeprom_3e | ecc_3e | [5 empty] | ee_unused_3e | [25 empty] | 0x3e | eeprom_3e
| 0x3f | eeprom_3f | ecc_3f | [5 empty] | ee_unused_3f | [25 empty] | 0x3f | eeprom_3f
Note on E7: "Error correction code. "
Note on K7: "Binary count of test insertions (including retests). "
Note on O7: "8 bits Y die location (accommodates up to 256 dies in Y). "
Note on W7: "8 bits X die location (accommodates up to 256 dies in X). "
Note on AE7: "EEPROM revision. "
Note on E8: "Error correction code. "
Note on K8: "Binary "last" operation identifier (Post Bake 1-3, FT R/H, FT R/C, etc). "
Note on O8: "Factory Probe Lot (uses 3rd - 7th digits of the lot number). "
Note on AE8: "Factory Wafer Number (stores up to 64 wafers). "
Note on E9: "Error correction code. "
Note on K9: "CAS/ID for Customer code. "
Note on AA9: "EEPROM post-bake P/F (P=111,F=000), allows clean post-bake multi pass. "
Note on AD9: "Spare bits for DPE and/or future use. "
Note on E10: "Error Code Correction "
Note on K10: "Reserved register "
Note on E11: "Error correction code. "
Note on K11: "Oscillator trimming during POR data. "
Note on O11: "Bias current trimming during POR data. "
Note on S11: "Trimming for diagnostic clock "
Note on W11: "Hall current scaling. "
Note on Y11: "Hall current scaling. "
Note on AA11: "Hall current TC trim. "
Note on AC11: "Hall current magnitude trim. "
Note on AG11: "Hall current magnitude trim. "
Note on E12: "Error correction code. "
Note on K12: "dac offset at room temperature "
Note on T12: "dac gain temperature variation "
Note on AB12: "dac gain at room temperature "
Note on E13: "Error correction code. "
Note on K13: "dac offset temperature variation "
Note on S13: "Hall Plate CMFB reference for Z.\n0: 0.5V\n1: 1.0V "
Note on T13: "Hall Plate CMFB reference for XY.\n0: 0.5V\n1: 1.0V "
Note on U13: "Hall Plate CMFB feedback tap point for Z.\n0: bottom of hall\n1: center of fall "
Note on V13: "Hall Plate CMFB feedback tap point for XY.\n0: bottom of hall\n1: center of fall "
Note on W13: "Main chopping clock frequency "
Note on Z13: "Test Mode Clock Short Phase. "
Note on AA13: "Select rejection time for short glitches on supply. UVD and OVD are not flagged until the analog inputs are HIGH for a longer time:\n0: 64 us\n1: 256 us\n2: 16 us\n3: no filtering "
Note on AC13: "Signal Monitor Reference Digital Voltage Regulator "
Note on E14: "Error correction code. "
Note on K14: "SDM Clock Frequency\n0: 8 MHz\n1: 16 MHz "
Note on L14: "Select be_chop_clk frequency\n0: 5.3 MHz\n1: 8 MHz "
Note on M14: "Signal Monitor Reference Vertical Band Gap "
Note on U14: "Signal Monitor Reference Planar Hall Plate "
Note on AC14: "Signal Monitor Reference Vertical Hall "
Note on E15: "Error correction code. "
Note on K15: "Backup tiny temp temperature slope. "
Note on Q15: "Backup tiny temp temperature offset. Signed 2s compliment format. "
Note on X15: "Tiny temp temperature slope. "
Note on AD15: "Tiny temp Temperature offset. Signed 2s compliment format. "
Note on E16: "Error correction code. "
Note on K16: "Unused 0x09 "
Note on M16: "Selects the ramp up time for the charge pump.\n2'd0: 500us.\n2'd1: 1ms.\n2'd2: 100us.\n2'd3: 2ms. "
Note on O16: "Selects the time the cp_dac remains at its max value. \n2'd0: 2ms.\n2'd1: 10ms.\n2'd2: 4ms.\n2'd3: 20ms. "
Note on Q16: "Selects the ramp down time for the charge pump.\n2'd0: 100us.\n2'd1: 500us.\n2'd2: 100us.\n2'd3: 2ms. "
Note on S16: "EE Factory SPARES 0x9 - 8 Bits "
Note on AA16: "Channel polarity selection. "
Note on AD16: "Programmable CP DAC Maximum Value "
Note on AI16: "disables the analog output from going High-Z:\n0 - default mode where analog out is high-z\n1 - disable analog out high-z\n2 - disable analog out high-z, send output high Z signal out on the MISO pin\n3 - same as 0 except also send output high Z signal out on the MISO pin "
Note on E17: "Error correction code. "
Note on K17: "Unused EEPROM 0x0A - 2 bits "
Note on M17: "Analog front end offset trim magnitude. "
Note on Q17: "Analog front end offset trim magnitude. "
Note on U17: "Analog front end offset trim magnitude. "
Note on Y17: "Analog front end offset trim magnitude. "
Note on AC17: "Analog front end offset trim magnitude. "
Note on AG17: "Analog front end offset trim magnitude. "
Note on E18: "Error correction code. "
Note on K18: "EE Customer SPARES 0x0B - 4 Bits "
Note on O18: "Analog course gain. "
Note on R18: "Analog course gain. "
Note on U18: "Analog course gain. "
Note on X18: "Enable differential Hall Plates "
Note on AA18: "Polarity for differential Hall Plates "
Note on AD18: "Hall input to channel selection. "
Note on AG18: "Description-Controls edge rate for SPI MISO driver. \n0: slow edge. 20pf= 18/30 - 50pf = 25/45\n1: fast edge. 20pf= 5/15 - 50pf = 10/25 "
Note on AH18: "Disables ratiometric analog output. "
Note on AI18: "Interface Select:\n1: Manchester.\n0: SPI. "
Note on AJ18: "Manchester Shared Output Option.\n1: PWM/SENT\n0: Analog\nThis also modifies the access controller behavior.\n1: No Time-Out. FACT/CUST Code.\n0: POR Timeout. 4 Unlock Codes + FACT/CUST Code "
Note on E19: "Error correction code. "
Note on K19: " "
Note on M19: "Analog front end offset trim sign "
Note on N19: "Analog front end offset trim sign "
Note on O19: "Analog front end offset trim sign "
Note on P19: "Analog front end offset trim sign "
Note on Q19: "Analog front end offset trim sign "
Note on R19: "Analog front end offset trim sign "
Note on S19: "SNS temp between room and max temps. "
Note on V19: "SNS temp between min and room temps. "
Note on Y19: "SNS temp between room and max temps. "
Note on AB19: "SNS temp between min and room temps. "
Note on AE19: "SNS temp between room and max temps. "
Note on AH19: "SNS temp between min and room temps. "
Note on E20: "Error correction code. "
Note on K20: " "
Note on M20: "SNS temp coeff. "
Note on U20: "SNS temp coeff. "
Note on AC20: "SNS temp coeff at min temp (-126 C) "
Note on E21: "Error correction code. "
Note on K21: " "
Note on M21: "SNS temp coeff. "
Note on U21: "SNS temp coeff at min temp (-126 C) "
Note on AC21: "SNS temp coeff at max temp "
Note on E22: "Error correction code. "
Note on K22: " "
Note on M22: "SNS temp coeff at min temp (-126 C) "
Note on U22: "SNS temp coeff at max temp "
Note on AC22: "SNS temp coeff. "
Note on E23: "Error correction code. "
Note on K23: " "
Note on M23: "SNS temp coeff at max temp. "
Note on U23: "SNS temp coeff. "
Note on AC23: "SNS temp coeff. "
Note on E24: "Error correction code. "
Note on K24: "Unused 0x11 "
Note on M24: "QVO temp coeff at max temp. "
Note on Y24: "QVO temp coeff at min temp (-126 C) "
Note on E25: "Error correction code. "
Note on K25: "Unused 0x12 "
Note on M25: "QVO temp coeff at max temp. "
Note on Y25: "QVO temp coeff at min temp (-126 C) "
Note on E26: "Error correction code. "
Note on K26: "Unused 0x13 "
Note on M26: "QVO temp coeff at max temp. "
Note on Y26: "QVO temp coeff at min temp (-126 C). "
Note on E27: "Error correction code. "
Note on K27: "QVO temp coeff at room temp (25 C). "
Note on Y27: "SNS temp coeff at room temp (25 C). "
Note on E28: "Error correction code. "
Note on K28: "QVO temp coeff at room temp (25 C). "
Note on Y28: "SNS temp coeff at room temp (25 C). "
Note on E29: "Error correction code. "
Note on K29: "QVO temp coeff at room temp (25 C). "
Note on Y29: "SNS temp coeff at room temp (25 C). "
Note on E30: "Error correction code. "
Note on K30: "Unused 0x17 - 8 bits. "
Note on L30: "Factory Temperature Compensatation for 1st Harmonic correction disable "
Note on M30: "Temperature compensation for first hamonic correction factory amplitude. "
Note on S30: "First hamonic correction factory phase. "
Note on AC30: "First hamonic correction factory amplitude. "
Note on E31: "Error correction code. "
Note on K31: "Unused 0x18 - 8 bits. "
Note on M31: "Temperature compensation for second hamonic correction factory amplitude. "
Note on S31: "Second hamonic correction factory phase. "
Note on AC31: "Second hamonic correction factory amplitude. "
Note on E32: "Error correction code. "
Note on K32: "Unused 0x19 - 1 bit. "
Note on S32: "EEPROM Customer Spares 0x18 - 6 bits "
Note on Y32: "Temperature compensation for second hamonic correction factory phase "
Note on AE32: "Temperature compensation for first hamonic correction factory phase "
Note on E33: "Error correction code. "
Note on K33: "EE Spare "
Note on R33: "1st Harmonic Correction Factory Disable "
Note on S33: "Cordic maximum magnetic threshold for angle ok. "
Note on AA33: "Enable maximum magnetic threshold checking in cordic. "
Note on AB33: "Cordic minimum magnetic threshold for angle ok. "
Note on AJ33: "Enable minimum magnetic threshold checking in cordic. "
Note on E34: "Error correction code. "
Note on K34: "Angle offset correction. "
Note on Z34: "Number of peak counts to be averaged. "
Note on AC34: "Peak detector mode. "
Note on AE34: "Channel Z polarity "
Note on AF34: "Channel Y polarity "
Note on AG34: "Channel X polarity "
Note on AH34: "Enable channel A. "
Note on E35: "Error correction code. "
Note on K35: "Mask angle offset and gain correction overflows "
Note on L35: "Setting CORDIC byp will connect the sin input directly to the output of the cordic bypassing the atan. "
Note on M35: "Cordic input selection. "
Note on P35: "Cordic polarity. "
Note on Q35: "BW selection for main filters. "
Note on U35: "Angle gain correction. "
Note on E36: "Error correction code. "
Note on K36: "Angle Hysteresis. "
Note on R36: "Angle hysteresis Mode. "
Note on S36: "Zero angle point for aligning mechanical angle to electrical zero angle. "
Note on AI36: "Saturation/Rollover. "
Note on AJ36: "Saturate zero angle point correction. "
Note on E37: "Error correction code. "
Note on K37: "Mask linearization overflow "
Note on L37: "Angle input value which gain saturation changes from 1 -> 0.\ndt=fixdt(0,8,8) "
Note on T37: "High threshold for pre-offset saturation erro flag.\ndt=fixdt(0,8,8) "
Note on AB37: "Low threshold for pre-offset saturation erro flag.\ndt=fixdt(0,8,8) "
Note on AJ37: "Enable pre gain saturation Error Flag. "
Note on E38: "Error correction code. "
Note on K38: "Linearization/binning coeff_0. "
Note on X38: "Filters the Fault Condition for Analog Output and PWM. The error events must be set for the following number of angle updates to trigger the Error Action.\n0: 0.\n1: 2.\n2: 4.\n3: 8.\n4: 16.\nOtherwise: 0 "
Note on AA38: "Enable linearization. "
Note on AB38: "Select fixed/variable linearization/binning mode. "
Note on AD38: "Scale linearization/binning coeff in power of two. "
Note on AF38: "Number of lin points used in variable segment mode. "
Note on E39: "Error correction code. "
Note on K39: "Linearization/binning coeff_2. "
Note on X39: "Linearization/binning coeff_1. "
Note on E40: "Error correction code. "
Note on K40: "Linearization/binning coeff_4. "
Note on X40: "Linearization/binning coeff_3. "
Note on E41: "Error correction code. "
Note on K41: "Linearization/binning coeff_6. "
Note on X41: "Linearization/binning coeff_5. "
Note on E42: "Error correction code. "
Note on K42: "Linearization/binning coeff_8. "
Note on X42: "Linearization/binning coeff_7. "
Note on E43: "Error correction code. "
Note on K43: "Linearization/binning coeff_10. "
Note on X43: "Linearization/binning coeff_9. "
Note on E44: "Error correction code. "
Note on K44: "Linearization/binning coeff_12. "
Note on X44: "Linearization/binning coeff_11. "
Note on E45: "Error correction code. "
Note on K45: "Linearization/binning coeff_14. "
Note on X45: "Linearization/binning coeff_13. "
Note on E46: "Error correction code. "
Note on K46: "Linearization/binning coeff_16. "
Note on X46: "Linearization/binning coeff_15. "
Note on E47: "Error correction code. "
Note on K47: "Linearization/binning coeff_18. "
Note on X47: "Linearization/binning coeff_17. "
Note on E48: "Error correction code. "
Note on K48: "Linearization/binning coeff_20. "
Note on X48: "Linearization/binning coeff_19. "
Note on E49: "Error correction code. "
Note on K49: "Linearization/binning coeff_22. "
Note on X49: "Linearization/binning coeff_21. "
Note on E50: "Error correction code. "
Note on K50: "Linearization/binning coeff_24. "
Note on X50: "Linearization/binning coeff_23. "
Note on E51: "Error correction code. "
Note on K51: "Linearization/binning coeff_26. "
Note on X51: "Linearization/binning coeff_25. "
Note on E52: "Error correction code. "
Note on K52: "Linearization/binning coeff_28. "
Note on X52: "Linearization/binning coeff_27. "
Note on E53: "Error correction code. "
Note on K53: "Linearization/binning coeff_30. "
Note on X53: "Linearization/binning coeff_29. "
Note on E54: "Error correction code. "
Note on K54: "Linearization/binning coeff_32. "
Note on X54: "Linearization/binning coeff_31. "
Note on E55: "Error correction code. "
Note on K55: " "
Note on U55: "Angle Average Selection. Decoded as 2n "
Note on Y55: "Inital reset turns counter value. "
Note on E56: "Error correction code. "
Note on K56: "Single bit that changes the analog output bandwidth "
Note on L56: "Backend Miller Compensation optios. Selects the one-hot output be_millen_en_deco[2:0] "
Note on N56: "Threshold for the sum of all three filters to be considered too small. "
Note on R56: "Peak detector shared channel target gain "
Note on V56: " "
Note on E57: "Error correction code. "
Note on K57: " "
Note on N57: "Send LBIST Signature Sending via SENT/PWM after completion.\n1: Enabled\n0: Disabled "
Note on O57: "Sent SCN Configuration\n0: 0's.\n1: device ID. "
Note on P57: " "
Note on R57: "Enable sent edge and slew rate control (Active LOW) "
Note on S57: "Sent slew rate control. "
Note on V57: " "
Note on E58: "Error correction code. "
Note on K58: " "
Note on L58: " "
Note on M58: " "
Note on N58: " "
Note on O58: " "
Note on P58: " "
Note on Q58: " "
Note on R58: " "
Note on S58: " "
Note on U58: "Specifies Trigger time for TSENT @ 8MHz.\n0: 2.5 us\n1: 5 us\n2: 10 us\n3: 0.5 us "
Note on W58: " "
Note on AB58: " "
Note on AG58: "0: PWM\n1: SENT\n2: SENT - paused\n3: TSENT - SCN\n4: TSENT - Falling\n5: SSENT - Short\n6: SSENT - Long\n7: ASENT\n8: I-SENT "
Note on E59: "Error correction code. "
Note on K59: "Make Factory 0x0A - 0x018 Space Customer Writable "
Note on L59: "Theshold for rising edge of sdata input (shared by SENT and manchester) \n0: lowest \n1: highest "
Note on M59: "Theshold for falling edge of sdata input (shared by SENT and manchester) \n0: highest \n1: lowest "
Note on N59: "OVCC Mask\n0: OVCC Error Enabled\n1: OVCC Error Disabled "
Note on O59: "UVCC Mask\n0: UVCC Error Enabled\n1: UVCC Error Disabled "
Note on P59: "IER Mask\n0: IER Error Enabled\n1: IER Error Disabled "
Note on Q59: "XEE Mask\n0: XEE Error Enabled\n1: XEE Error Disabled "
Note on R59: "BSY Mask\n0: BSY Error Enabled\n1: BSY Error Disabled "
Note on S59: "ESE Mask\n0: ESE Error Enabled\n1: ESE Error Disabled "
Note on T59: "POR Mask\n0: POR Error Enabled\n1: POR Error Disabled "
Note on U59: "SDC Mask\n0: SDC Error Enabled\n1: SDC Error Disabled "
Note on V59: "SRR Mask\n0: SRR Error Enabled\n1: SRR Error Disabled "
Note on W59: "STS Mask\n0: STS Error Enabled\n1: STS Error Disabled "
Note on X59: "SLF Mask\n0: SLF Error Enabled\n1: SLF Error Disabled "
Note on Y59: "OFE Mask\n0: OFE Error Enabled\n1: OFE Error Disabled "
Note on Z59: "SAT Mask\n0: SAT Error Enabled\n1: SAT Error Disabled "
Note on AA59: "TSE Mask\n0: TSE Error Enabled\n1: TSE Error Disabled "
Note on AB59: "AOC Mask\n0: AOC Error Enabled\n1: AOC Error Disabled "
Note on AC59: "VCF Mask\n0: VCF Error Enabled\n1: VCF Error Disabled "
Note on AD59: "DOE Mask\n0: DOE Error Enabled\n1: DOE Error Disabled "
Note on AE59: "TCO Mask\n0: TCO Error Enabled\n1: TCO Error Disabled "
Note on AF59: "High-Z Diagnostic Mode for Error Flags\n0: No effect on Error Flags action\n1: Any Error Flag will set the output to HIGH-Z. "
Note on AG59: "Master Diagnostics Disable.\n0: Enabled\n1: Disabled "
Note on AH59: "For SPI and SENT "
Note on AI59: "For Manchester and SENT "
Note on E60: "Error correction code. "
Note on K60: "Enable Unlock Code "
Note on L60: "1: Disable Error Snapshot from ERR1_* and ERR_2* registers to indirect_rd_data_lsb and *_msb registers.\n0: Error Snapshot Enabled "
Note on M60: "LBIST enable configuration:\n\s\s\s0 - Disabled.\n\s\s\s1 - User requested "
Note on N60: "Memory Lock Bits "
Note on R60: "Manchester Trigger Disable Bits.\n00: Enabled by OVLO or PWM/SENT Trigger Pulse\n01: OVLO only\n10: PWM/SENT trigger only\n11: Both disabled. Backdoo unlock only. "
Note on T60: "Block all the Volatile Test Mode bits when HIGH. "
Note on U60: "Changes the analog threshold for undervoltage flag. \n0: low threshold\n1: high threshold\n "
Note on V60: "Changes the analog threshold for Manchester Enable. \n0: low threshold\n1: high threshold\n "
Note on W60: "Changes the analog threshold for overvoltage flag. \n0: low threshold\n1: high threshold\n "
Note on X60: "Disable angle processor\n0: Angle Processor Enabled\n1: Angle Processor Disabled "
Note on Y60: "Backend scale for dac offset and gain trim "
Note on AB60: "Number of angle updates ti high-z the output when a non-analog output fault occurs. "
Note on AE60: "Number of angle updates to high-z the output when an analog output occurs.\n3'd0: latches indefinitely. "
Note on AH60: "Number of angle updates to delay before checking the analog output. Also checked with the roll over condition. "
Note on E61: "Error correction code. "
Note on K61: "EEPROM 0x35 Customer Spares - 26 bits "
Note on E62: "Error correction code. "
Note on K62: "Unused "
Note on E63: "Error correction code. "
Note on K63: "Unused "
Note on E64: "Error correction code. "
Note on K64: "Unused "
Note on E65: "Error correction code. "
Note on K65: "Unused "
Note on E66: "Error correction code. "
Note on K66: "Unused "
Note on E67: "Error correction code. "
Note on K67: "Unused "
Note on E68: "Error correction code. "
Note on K68: "Unused "
Note on E69: "Error correction code. "
Note on K69: "Unused "
Note on E70: "Error correction code. "
Note on K70: "Unused "

## Shadow
Return To Index | [10 empty] | Updated on 10/01/2019 at 16:52:16
|  |  | MSB | [31 empty] | LSB
| Address | Name | 31 | 30 | 29 | 28 | 27 | 26 | 25 | 24 | 23 | 22 | 21 | 20 | 19 | 18 | 17 | 16 | 15 | 14 | 13 | 12 | 11 | 10 | 9 | 8 | 7 | 6 | 5 | 4 | 3 | 2 | 1 | 0 | Address | Name
| 0x44 | shadow_4 | 0 | 0 | 0 | 0 | 0 | 0 | clk_trim |  |  |  | ibias_trim |  |  |  | diag_clk_trim |  |  |  | ihall_scale_z |  | ihall_scale_xy |  | ihall_tc |  | ihall_mag_z |  |  |  | ihall_mag_xy |  |  |  | 0x44 | shadow_4
| 0x45 | shadow_5 | 0 | 0 | 0 | 0 | 0 | 0 | be_dac_offs | [8 empty] | be_dac_gaintc | [7 empty] | be_dac_gain | [8 empty] | 0x45 | shadow_5
| 0x46 | shadow_6 | 0 | 0 | 0 | 0 | 0 | 0 | be_dac_offstc | [7 empty] | ihall_cmfb_ref_z | ihall_cmfb_ref_xy | ihall_cmfb_tap_z | ihall_cmfb_tap_xy | chop_clk_freq |  |  | chop_ckshort_dis | uvd_ovd_delay |  | sigmon_ref_vregd | [7 empty] | 0x46 | shadow_6
| 0x47 | shadow_7 | 0 | 0 | 0 | 0 | 0 | 0 | be_dac_clk_freq | be_chop_clk_freq_sel | sigmon_ref_vbg | [7 empty] | sigmon_ref_ph | [7 empty] | sigmon_ref_vh | [7 empty] | 0x47 | shadow_7
| 0x48 | shadow_8 | 0 | 0 | 0 | 0 | 0 | 0 | tslope_bck | [5 empty] | toff_bck | [6 empty] | tslope | [5 empty] | toff | [6 empty] | 0x48 | shadow_8
| 0x49 | shadow_9 | 0 | 0 | 0 | 0 | 0 | 0 | 0 | 0 | cp_rup_sel |  | cp_hv_sel |  | cp_rdn_sel |  | ee_fact_spares_0 | [7 empty] | chan_pol |  |  | cp_dac_max_val |  |  |  |  | dis_beout_highz |  | 0x49 | shadow_9
| 0x4a | shadow_a | 0 | 0 | 0 | 0 | 0 | 0 | 0 | 0 | qvo_trim_mag_diag_z |  |  |  | qvo_trim_mag_diag_y |  |  |  | qvo_trim_mag_diag_x |  |  |  | qvo_trim_mag_z |  |  |  | qvo_trim_mag_y |  |  |  | qvo_trim_mag_x |  |  |  | 0x4a | shadow_a
| 0x4b | shadow_b | 0 | 0 | 0 | 0 | 0 | 0 | ee_fact_spares_1 |  |  |  | fe_snsc_2 |  |  | fe_snsc_1 |  |  | fe_snsc_0 |  |  | diff_hp_pol |  |  | diff_hp_en |  |  | hp_sel |  |  | spi_edge_rate | be_ratio_dis | interface_select | manch_shared_out_sel | 0x4b | shadow_b
| 0x4c | shadow_c | 0 | 0 | 0 | 0 | 0 | 0 | 0 | 0 | qvo_trim_si_diag_z | qvo_trim_si_diag_y | qvo_trim_si_diag_x | qvo_trim_si_z | qvo_trim_si_y | qvo_trim_si_x | sns_coeff_temp_z_1 |  |  | sns_coeff_temp_z_0 |  |  | sns_coeff_temp_y_1 |  |  | sns_coeff_temp_y_0 |  |  | sns_coeff_temp_x_1 |  |  | sns_coeff_temp_x_0 |  |  | 0x4c | shadow_c
| 0x4d | shadow_d | 0 | 0 | 0 | 0 | 0 | 0 | 0 | 0 | sns_coeff_x_2 | [7 empty] | sns_coeff_x_1 | [7 empty] | sns_coeff_x_0 | [7 empty] | 0x4d | shadow_d
| 0x4e | shadow_e | 0 | 0 | 0 | 0 | 0 | 0 | 0 | 0 | sns_coeff_y_1 | [7 empty] | sns_coeff_y_0 | [7 empty] | sns_coeff_x_3 | [7 empty] | 0x4e | shadow_e
| 0x4f | shadow_f | 0 | 0 | 0 | 0 | 0 | 0 | 0 | 0 | sns_coeff_z_0 | [7 empty] | sns_coeff_y_3 | [7 empty] | sns_coeff_y_2 | [7 empty] | 0x4f | shadow_f
| 0x50 | shadow_10 | 0 | 0 | 0 | 0 | 0 | 0 | 0 | 0 | sns_coeff_z_3 | [7 empty] | sns_coeff_z_2 | [7 empty] | sns_coeff_z_1 | [7 empty] | 0x50 | shadow_10
| 0x51 | shadow_11 | 0 | 0 | 0 | 0 | 0 | 0 | 0 | 0 | qvo_coeff_x_1 | [11 empty] | qvo_coeff_x_0 | [11 empty] | 0x51 | shadow_11
| 0x52 | shadow_12 | 0 | 0 | 0 | 0 | 0 | 0 | 0 | 0 | qvo_coeff_y_1 | [11 empty] | qvo_coeff_y_0 | [11 empty] | 0x52 | shadow_12
| 0x53 | shadow_13 | 0 | 0 | 0 | 0 | 0 | 0 | 0 | 0 | qvo_coeff_z_1 | [11 empty] | qvo_coeff_z_0 | [11 empty] | 0x53 | shadow_13
| 0x54 | shadow_14 | 0 | 0 | 0 | 0 | 0 | 0 | qvo_fine_x | [13 empty] | sns_fine_x | [11 empty] | 0x54 | shadow_14
| 0x55 | shadow_15 | 0 | 0 | 0 | 0 | 0 | 0 | qvo_fine_y | [13 empty] | sns_fine_y | [11 empty] | 0x55 | shadow_15
| 0x56 | shadow_16 | 0 | 0 | 0 | 0 | 0 | 0 | qvo_fine_z | [13 empty] | sns_fine_z | [11 empty] | 0x56 | shadow_16
| 0x57 | shadow_17 | 0 | 0 | 0 | 0 | 0 | 0 | 0 | hrm_tc_dis | hrm_amp_tc_0 | [5 empty] | hrm_ph_0 | [9 empty] | hrm_amp_0 | [7 empty] | 0x57 | shadow_17
| 0x58 | shadow_18 | 0 | 0 | 0 | 0 | 0 | 0 | 0 | 0 | hrm_amp_tc_1 | [5 empty] | hrm_ph_1 | [9 empty] | hrm_amp_1 | [7 empty] | 0x58 | shadow_18
| 0x59 | shadow_19 | 0 | 0 | 0 | 0 | 0 | 0 | 0 | 0 | 0 | 0 | 0 | 0 | 0 | 0 | ee_cust_spares_0 | [5 empty] | hrm_ph_tc_1 | [5 empty] | hrm_ph_tc_0 | [5 empty] | 0x59 | shadow_19
| 0x5a | shadow_1a | 0 | 0 | 0 | 0 | 0 | 0 | ee_spare_1a | [6 empty] | hrm_dis | mag_thresh_max | [7 empty] | mag_thresh_max_en | mag_thresh_min | [7 empty] | mag_thresh_min_en | 0x5a | shadow_1a
| 0x5b | shadow_1b | 0 | 0 | 0 | 0 | 0 | 0 | pre_gain_offset | [14 empty] | chan_peak_count |  |  | chan_mode |  | pol_z | pol_y | pol_x | chan_en |  |  | 0x5b | shadow_1b
| 0x5c | shadow_1c | 0 | 0 | 0 | 0 | 0 | 0 | cor_sat_mask | cordic_byp | cordic_sel |  |  | cordic_pol | bw_sel |  |  |  | angle_gain | [15 empty] | 0x5c | shadow_1c
| 0x5d | shadow_1d | 0 | 0 | 0 | 0 | 0 | 0 | angle_hyst | [6 empty] | angle_hyst_mode | post_gain_offset | [15 empty] | post_gain_sat | post_gain_offset_sat | 0x5d | shadow_1d
| 0x5e | shadow_1e | 0 | 0 | 0 | 0 | 0 | 0 | lin_sat_mask | post_gain_sat_val | [7 empty] | pre_sat_hi | [7 empty] | pre_sat_lo | [7 empty] | pre_sat_en | 0x5e | shadow_1e
| 0x5f | shadow_1f | 0 | 0 | 0 | 0 | 0 | 0 | lin_coeff_0 | [12 empty] | fault_filt |  |  | lin_enable | lin_mode |  | lin_coeff_scalar |  | lin_coeff_active |  |  |  |  | 0x5f | shadow_1f
| 0x60 | shadow_20 | 0 | 0 | 0 | 0 | 0 | 0 | lin_coeff_2 | [12 empty] | lin_coeff_1 | [12 empty] | 0x60 | shadow_20
| 0x61 | shadow_21 | 0 | 0 | 0 | 0 | 0 | 0 | lin_coeff_4 | [12 empty] | lin_coeff_3 | [12 empty] | 0x61 | shadow_21
| 0x62 | shadow_22 | 0 | 0 | 0 | 0 | 0 | 0 | lin_coeff_6 | [12 empty] | lin_coeff_5 | [12 empty] | 0x62 | shadow_22
| 0x63 | shadow_23 | 0 | 0 | 0 | 0 | 0 | 0 | lin_coeff_8 | [12 empty] | lin_coeff_7 | [12 empty] | 0x63 | shadow_23
| 0x64 | shadow_24 | 0 | 0 | 0 | 0 | 0 | 0 | lin_coeff_10 | [12 empty] | lin_coeff_9 | [12 empty] | 0x64 | shadow_24
| 0x65 | shadow_25 | 0 | 0 | 0 | 0 | 0 | 0 | lin_coeff_12 | [12 empty] | lin_coeff_11 | [12 empty] | 0x65 | shadow_25
| 0x66 | shadow_26 | 0 | 0 | 0 | 0 | 0 | 0 | lin_coeff_14 | [12 empty] | lin_coeff_13 | [12 empty] | 0x66 | shadow_26
| 0x67 | shadow_27 | 0 | 0 | 0 | 0 | 0 | 0 | lin_coeff_16 | [12 empty] | lin_coeff_15 | [12 empty] | 0x67 | shadow_27
| 0x68 | shadow_28 | 0 | 0 | 0 | 0 | 0 | 0 | lin_coeff_18 | [12 empty] | lin_coeff_17 | [12 empty] | 0x68 | shadow_28
| 0x69 | shadow_29 | 0 | 0 | 0 | 0 | 0 | 0 | lin_coeff_20 | [12 empty] | lin_coeff_19 | [12 empty] | 0x69 | shadow_29
| 0x6a | shadow_2a | 0 | 0 | 0 | 0 | 0 | 0 | lin_coeff_22 | [12 empty] | lin_coeff_21 | [12 empty] | 0x6a | shadow_2a
| 0x6b | shadow_2b | 0 | 0 | 0 | 0 | 0 | 0 | lin_coeff_24 | [12 empty] | lin_coeff_23 | [12 empty] | 0x6b | shadow_2b
| 0x6c | shadow_2c | 0 | 0 | 0 | 0 | 0 | 0 | lin_coeff_26 | [12 empty] | lin_coeff_25 | [12 empty] | 0x6c | shadow_2c
| 0x6d | shadow_2d | 0 | 0 | 0 | 0 | 0 | 0 | lin_coeff_28 | [12 empty] | lin_coeff_27 | [12 empty] | 0x6d | shadow_2d
| 0x6e | shadow_2e | 0 | 0 | 0 | 0 | 0 | 0 | lin_coeff_30 | [12 empty] | lin_coeff_29 | [12 empty] | 0x6e | shadow_2e
| 0x6f | shadow_2f | 0 | 0 | 0 | 0 | 0 | 0 | lin_coeff_32 | [12 empty] | lin_coeff_31 | [12 empty] | 0x6f | shadow_2f
| 0x70 | shadow_30 | 0 | 0 | 0 | 0 | 0 | 0 | 0 | 0 | 0 | 0 | 0 | 0 | 0 | 0 | 0 | 0 | angle_avg_sel |  |  |  | turns_count_rst | [11 empty] | 0x70 | shadow_30
| 0x71 | shadow_31 | 0 | 0 | 0 | 0 | 0 | 0 | be_bw_sel | be_miller_en |  | sts_thresh |  |  |  | pkd_target_gain |  |  |  | output_lower_clamp | [14 empty] | 0x71 | shadow_31
| 0x72 | shadow_32 | 0 | 0 | 0 | 0 | 0 | 0 | 0 | 0 | 0 | send_lbist_sign_en | sent_scn_cfg | sent_sslmin_adjust |  | sent_ftc_e_n | sent_drive |  |  | output_upper_clamp | [14 empty] | 0x72 | shadow_32
| 0x73 | shadow_33 | 0 | 0 | 0 | 0 | 0 | 0 | sent_no_fsample | sent_no_smsg | sent_por_offline | sent_idle_sync | sent_fsample_adr | sent_zero_sample | sent_slot_marking | sent_slot_sync | sent_max_devices |  | sent_trigger_min_low |  | sent_ticks_clk_num_pwm_period |  |  |  |  | sent_data_cfg |  |  |  |  | digital_output_mode |  |  |  | 0x73 | shadow_33
| 0x74 | shadow_34 | 0 | 0 | 0 | 0 | 0 | 0 | make_factory_writable | sdata_i_hi_thr | sdata_i_lo_thr | ovcc_mask | uvcc_mask | ier_mask | xee_mask | bsy_mask | ese_mask | por_mask | sdc_mask | srr_mask | sts_mask | slf_mask | ofe_mask | sat_mask | tse_mask | aoc_mask | vcf_mask | doe_mask | tco_mask | make_errors_high_z | master_diag_dis | scn_crc_en | device_id |  | 0x74 | shadow_34
| 0x75 | shadow_35 | 0 | 0 | 0 | 0 | 0 | 0 | unlock_code | error_snap_dis | lbist_e | mem_lock |  |  |  | manch_trigger_dis |  | block_volatile_output | vcc_uv_thresh | vcc_man_thresh | vcc_ov_thresh | angle_proc_dis | be_scale |  |  | be_diag_highz_min |  |  | be_diag_fault_dly |  |  | be_diag_start_dly |  |  | 0x75 | shadow_35
| 0x76 | shadow_36 | 0 | 0 | 0 | 0 | 0 | 0 | ee_cust_spares_1 | [25 empty] | 0x76 | shadow_36
Note on K7: "Oscillator trimming during POR data.\n\n\n {registered false} {trimming true} {hdl_path u_dig_top.u_trim_mngr_clk_trim.trim_data_ltch}"
Note on O7: "Bias current trimming during POR data.\n\n\n {registered false} {trimming true} {hdl_path u_dig_top.u_trim_mngr_ibias_trim.trim_data_ltch}"
Note on S7: "Trimming for diagnostic clock\ndt=fixdt(1,4,-2). {hdl_path _diag_clk_trim_q} {abs_hdl_path indirect_regmap.shadow_shadow_4_diag_clk_trim_q}"
Note on W7: "Hall current scaling.\n\n {output_coupling true} {scan_val 0} {hdl_path _ihall_scale_z_q} {abs_hdl_path indirect_regmap.shadow_shadow_4_ihall_scale_z_q}"
Note on Y7: "Hall current scaling.\n\n {output_coupling true} {scan_val 0} {hdl_path _ihall_scale_xy_q} {abs_hdl_path indirect_regmap.shadow_shadow_4_ihall_scale_xy_q}"
Note on AA7: "Hall current TC trim.\n\n {output_coupling true} {scan_val 0} {hdl_path _ihall_tc_q} {abs_hdl_path indirect_regmap.shadow_shadow_4_ihall_tc_q}"
Note on AC7: "Hall current magnitude trim.\n\n {output_coupling true} {scan_val 0} {hdl_path _ihall_mag_z_q} {abs_hdl_path indirect_regmap.shadow_shadow_4_ihall_mag_z_q}"
Note on AG7: "Hall current magnitude trim.\n\n {output_coupling true} {scan_val 0} {hdl_path _ihall_mag_xy_q} {abs_hdl_path indirect_regmap.shadow_shadow_4_ihall_mag_xy_q}"
Note on K8: "dac offset at room temperature\ndt=fixdt(1,9,13). {hdl_path _be_dac_offs_q} {abs_hdl_path indirect_regmap.shadow_shadow_5_be_dac_offs_q}"
Note on T8: "dac gain temperature variation\ndt=fixdt(1,8,11). {hdl_path _be_dac_gaintc_q} {abs_hdl_path indirect_regmap.shadow_shadow_5_be_dac_gaintc_q}"
Note on AB8: "dac gain at room temperature\ndt=fixdt(1,9,11). {hdl_path _be_dac_gain_q} {abs_hdl_path indirect_regmap.shadow_shadow_5_be_dac_gain_q}"
Note on K9: "dac offset temperature variation\ndt=fixdt(1,8,13). {hdl_path _be_dac_offstc_q} {abs_hdl_path indirect_regmap.shadow_shadow_6_be_dac_offstc_q}"
Note on S9: "Hall Plate CMFB reference for Z.\n0: 0.5V\n1: 1.0V\n\n {output_coupling true} {scan_val 0} {hdl_path _ihall_cmfb_ref_z_q} {abs_hdl_path indirect_regmap.shadow_shadow_6_ihall_cmfb_ref_z_q}"
Note on T9: "Hall Plate CMFB reference for XY.\n0: 0.5V\n1: 1.0V\n\n {output_coupling true} {scan_val 0} {hdl_path _ihall_cmfb_ref_xy_q} {abs_hdl_path indirect_regmap.shadow_shadow_6_ihall_cmfb_ref_xy_q}"
Note on U9: "Hall Plate CMFB feedback tap point for Z.\n0: bottom of hall\n1: center of fall\n\n {output_coupling true} {scan_val 0} {hdl_path _ihall_cmfb_tap_z_q} {abs_hdl_path indirect_regmap.shadow_shadow_6_ihall_cmfb_tap_z_q}"
Note on V9: "Hall Plate CMFB feedback tap point for XY.\n0: bottom of hall\n1: center of fall\n\n {output_coupling true} {scan_val 0} {hdl_path _ihall_cmfb_tap_xy_q} {abs_hdl_path indirect_regmap.shadow_shadow_6_ihall_cmfb_tap_xy_q}"
Note on W9: "Main chopping clock frequency {hdl_path _chop_clk_freq_q} {abs_hdl_path indirect_regmap.shadow_shadow_6_chop_clk_freq_q}"
Note on Z9: "Test Mode Clock Short Phase. {hdl_path _chop_ckshort_dis_q} {abs_hdl_path indirect_regmap.shadow_shadow_6_chop_ckshort_dis_q}"
Note on AA9: "Select rejection time for short glitches on supply. UVD and OVD are not flagged until the analog inputs are HIGH for a longer time:\n0: 64 us\n1: 256 us\n2: 16 us\n3: no filtering {hdl_path _uvd_ovd_delay_q} {abs_hdl_path indirect_regmap.shadow_shadow_6_uvd_ovd_delay_q}"
Note on AC9: "Signal Monitor Reference Digital Voltage Regulator {hdl_path _sigmon_ref_vregd_q} {abs_hdl_path indirect_regmap.shadow_shadow_6_sigmon_ref_vregd_q}"
Note on K10: "SDM Clock Frequency\n0: 8 MHz\n1: 16 MHz\ndt=fixdt(0,1,0). {hdl_path _be_dac_clk_freq_q} {abs_hdl_path indirect_regmap.shadow_shadow_7_be_dac_clk_freq_q}"
Note on L10: "Modify be_chop_clk_req\n0: 5.3 MHz\n1: 8 MHz {hdl_path _be_chop_clk_freq_sel_q} {abs_hdl_path indirect_regmap.shadow_shadow_7_be_chop_clk_freq_sel_q}"
Note on M10: "Signal Monitor Reference Vertical Band Gap {hdl_path _sigmon_ref_vbg_q} {abs_hdl_path indirect_regmap.shadow_shadow_7_sigmon_ref_vbg_q}"
Note on U10: "Signal Monitor Reference Planar Hall Plate {hdl_path _sigmon_ref_ph_q} {abs_hdl_path indirect_regmap.shadow_shadow_7_sigmon_ref_ph_q}"
Note on AC10: "Signal Monitor Reference Vertical Hall {hdl_path _sigmon_ref_vh_q} {abs_hdl_path indirect_regmap.shadow_shadow_7_sigmon_ref_vh_q}"
Note on K11: "Backup tiny temp temperature slope.\ndt=fixdt(1,6,8). {hdl_path _tslope_bck_q} {abs_hdl_path indirect_regmap.shadow_shadow_8_tslope_bck_q}"
Note on Q11: "Backup tiny temp temperature offset. Signed 2s compliment format.\ndt=fixdt(1,7,10). {hdl_path _toff_bck_q} {abs_hdl_path indirect_regmap.shadow_shadow_8_toff_bck_q}"
Note on X11: "Tiny temp temperature slope.\ndt=fixdt(1,6,8). {hdl_path _tslope_q} {abs_hdl_path indirect_regmap.shadow_shadow_8_tslope_q}"
Note on AD11: "Tiny temp Temperature offset. Signed 2s compliment format.\ndt=fixdt(1,7,10). {hdl_path _toff_q} {abs_hdl_path indirect_regmap.shadow_shadow_8_toff_q}"
Note on M12: "Selects the ramp up time for the charge pump.\n2'd0: 500us.\n2'd1: 1ms.\n2'd2: 100us.\n2'd3: 2ms. {hdl_path _cp_rup_sel_q} {abs_hdl_path indirect_regmap.shadow_shadow_9_cp_rup_sel_q}"
Note on O12: "Selects the time the cp_dac remains at its max value. \n2'd0: 2ms.\n2'd1: 10ms.\n2'd2: 4ms.\n2'd3: 20ms. {hdl_path _cp_hv_sel_q} {abs_hdl_path indirect_regmap.shadow_shadow_9_cp_hv_sel_q}"
Note on Q12: "Selects the ramp down time for the charge pump.\n2'd0: 100us.\n2'd1: 500us.\n2'd2: 100us.\n2'd3: 2ms. {hdl_path _cp_rdn_sel_q} {abs_hdl_path indirect_regmap.shadow_shadow_9_cp_rdn_sel_q}"
Note on S12: "EE Factory SPARES 0x9 - 8 Bits\n {output_coupling true} {hdl_path _ee_fact_spares_0_q} {abs_hdl_path indirect_regmap.shadow_shadow_9_ee_fact_spares_0_q}"
Note on AA12: "Channel polarity selection. {hdl_path _chan_pol_q} {abs_hdl_path indirect_regmap.shadow_shadow_9_chan_pol_q}"
Note on AD12: "Programmable CP DAC Maximum Value {hdl_path _cp_dac_max_val_q} {abs_hdl_path indirect_regmap.shadow_shadow_9_cp_dac_max_val_q}"
Note on AI12: "disables the analog output from going High-Z:\n0 - default mode where analog out is high-z\n1 - disable analog out high-z\n2 - disable analog out high-z, send output high Z signal out on the MISO pin\n3 - same as 0 except also send output high Z signal out on the MISO pin {hdl_path _dis_beout_highz_q} {abs_hdl_path indirect_regmap.shadow_shadow_9_dis_beout_highz_q}"
Note on M13: "Analog front end offset trim magnitude. {hdl_path _qvo_trim_mag_diag_z_q} {abs_hdl_path indirect_regmap.shadow_shadow_a_qvo_trim_mag_diag_z_q}"
Note on Q13: "Analog front end offset trim magnitude. {hdl_path _qvo_trim_mag_diag_y_q} {abs_hdl_path indirect_regmap.shadow_shadow_a_qvo_trim_mag_diag_y_q}"
Note on U13: "Analog front end offset trim magnitude. {hdl_path _qvo_trim_mag_diag_x_q} {abs_hdl_path indirect_regmap.shadow_shadow_a_qvo_trim_mag_diag_x_q}"
Note on Y13: "Analog front end offset trim magnitude. {hdl_path _qvo_trim_mag_z_q} {abs_hdl_path indirect_regmap.shadow_shadow_a_qvo_trim_mag_z_q}"
Note on AC13: "Analog front end offset trim magnitude. {hdl_path _qvo_trim_mag_y_q} {abs_hdl_path indirect_regmap.shadow_shadow_a_qvo_trim_mag_y_q}"
Note on AG13: "Analog front end offset trim magnitude. {hdl_path _qvo_trim_mag_x_q} {abs_hdl_path indirect_regmap.shadow_shadow_a_qvo_trim_mag_x_q}"
Note on K14: "EE Factory/Customer SPARES 0x0B - 4 Bits {output_coupling true} {hdl_path _ee_fact_spares_1_q} {abs_hdl_path indirect_regmap.shadow_shadow_b_ee_fact_spares_1_q}"
Note on O14: "Analog course gain. {hdl_path _fe_snsc_2_q} {abs_hdl_path indirect_regmap.shadow_shadow_b_fe_snsc_2_q}"
Note on R14: "Analog course gain. {hdl_path _fe_snsc_1_q} {abs_hdl_path indirect_regmap.shadow_shadow_b_fe_snsc_1_q}"
Note on U14: "Analog course gain. {hdl_path _fe_snsc_0_q} {abs_hdl_path indirect_regmap.shadow_shadow_b_fe_snsc_0_q}"
Note on X14: "Enable differential Hall Plates {hdl_path _diff_hp_pol_q} {abs_hdl_path indirect_regmap.shadow_shadow_b_diff_hp_pol_q}"
Note on AA14: "Polarity for differential Hall Plates {hdl_path _diff_hp_en_q} {abs_hdl_path indirect_regmap.shadow_shadow_b_diff_hp_en_q}"
Note on AD14: "Hall input to channel selection. {hdl_path _hp_sel_q} {abs_hdl_path indirect_regmap.shadow_shadow_b_hp_sel_q}"
Note on AG14: "Description-Controls edge rate for SPI MISO driver. \n0: slow edge. 20pf= 18/30 - 50pf = 25/45\n1: fast edge. 20pf= 5/15 - 50pf = 10/25\n\n {output_coupling true} {scan_val 1} {hdl_path _spi_edge_rate_q} {abs_hdl_path indirect_regmap.shadow_shadow_b_spi_edge_rate_q}"
Note on AH14: "Disables ratiometric analog output.\n {output_coupling true} {hdl_path _be_ratio_dis_q} {abs_hdl_path indirect_regmap.shadow_shadow_b_be_ratio_dis_q}"
Note on AI14: "Interface Select:\n1: Manchester.\n0: SPI. {hdl_path _interface_select_q} {abs_hdl_path indirect_regmap.shadow_shadow_b_interface_select_q}"
Note on AJ14: "Manchester Shared Output Option.\n1: PWM/SENT\n0: Analog\nThis also modifies the access controller behavior.\n1: No Time-Out. FACT/CUST Code.\n0: POR Timeout. 4 Unlock Codes + FACT/CUST Code {hdl_path _manch_shared_out_sel_q} {abs_hdl_path indirect_regmap.shadow_shadow_b_manch_shared_out_sel_q}"
Note on M15: "Analog front end offset trim sign {hdl_path _qvo_trim_si_diag_z_q} {abs_hdl_path indirect_regmap.shadow_shadow_c_qvo_trim_si_diag_z_q}"
Note on N15: "Analog front end offset trim sign {hdl_path _qvo_trim_si_diag_y_q} {abs_hdl_path indirect_regmap.shadow_shadow_c_qvo_trim_si_diag_y_q}"
Note on O15: "Analog front end offset trim sign {hdl_path _qvo_trim_si_diag_x_q} {abs_hdl_path indirect_regmap.shadow_shadow_c_qvo_trim_si_diag_x_q}"
Note on P15: "Analog front end offset trim sign {hdl_path _qvo_trim_si_z_q} {abs_hdl_path indirect_regmap.shadow_shadow_c_qvo_trim_si_z_q}"
Note on Q15: "Analog front end offset trim sign {hdl_path _qvo_trim_si_y_q} {abs_hdl_path indirect_regmap.shadow_shadow_c_qvo_trim_si_y_q}"
Note on R15: "Analog front end offset trim sign {hdl_path _qvo_trim_si_x_q} {abs_hdl_path indirect_regmap.shadow_shadow_c_qvo_trim_si_x_q}"
Note on S15: "SNS temp between room and max temps. {hdl_path _sns_coeff_temp_z_1_q} {abs_hdl_path indirect_regmap.shadow_shadow_c_sns_coeff_temp_z_1_q}"
Note on V15: "SNS temp between min and room temps. {hdl_path _sns_coeff_temp_z_0_q} {abs_hdl_path indirect_regmap.shadow_shadow_c_sns_coeff_temp_z_0_q}"
Note on Y15: "SNS temp between room and max temps. {hdl_path _sns_coeff_temp_y_1_q} {abs_hdl_path indirect_regmap.shadow_shadow_c_sns_coeff_temp_y_1_q}"
Note on AB15: "SNS temp between min and room temps. {hdl_path _sns_coeff_temp_y_0_q} {abs_hdl_path indirect_regmap.shadow_shadow_c_sns_coeff_temp_y_0_q}"
Note on AE15: "SNS temp between room and max temps. {hdl_path _sns_coeff_temp_x_1_q} {abs_hdl_path indirect_regmap.shadow_shadow_c_sns_coeff_temp_x_1_q}"
Note on AH15: "SNS temp between min and room temps. {hdl_path _sns_coeff_temp_x_0_q} {abs_hdl_path indirect_regmap.shadow_shadow_c_sns_coeff_temp_x_0_q}"
Note on M16: "SNS temp coeff.\ndt=fixdt(1,8,8) {hdl_path _sns_coeff_x_2_q} {abs_hdl_path indirect_regmap.shadow_shadow_d_sns_coeff_x_2_q}"
Note on U16: "SNS temp coeff.\ndt=fixdt(1,8,8) {hdl_path _sns_coeff_x_1_q} {abs_hdl_path indirect_regmap.shadow_shadow_d_sns_coeff_x_1_q}"
Note on AC16: "SNS temp coeff at min temp (-126 C)\ndt=fixdt(1,8,8) {hdl_path _sns_coeff_x_0_q} {abs_hdl_path indirect_regmap.shadow_shadow_d_sns_coeff_x_0_q}"
Note on M17: "SNS temp coeff.\ndt=fixdt(1,8,8) {hdl_path _sns_coeff_y_1_q} {abs_hdl_path indirect_regmap.shadow_shadow_e_sns_coeff_y_1_q}"
Note on U17: "SNS temp coeff at min temp (-126 C)\ndt=fixdt(1,8,8) {hdl_path _sns_coeff_y_0_q} {abs_hdl_path indirect_regmap.shadow_shadow_e_sns_coeff_y_0_q}"
Note on AC17: "SNS temp coeff at max temp\ndt=fixdt(1,8,8) {hdl_path _sns_coeff_x_3_q} {abs_hdl_path indirect_regmap.shadow_shadow_e_sns_coeff_x_3_q}"
Note on M18: "SNS temp coeff at min temp (-126 C)\ndt=fixdt(1,8,8) {hdl_path _sns_coeff_z_0_q} {abs_hdl_path indirect_regmap.shadow_shadow_f_sns_coeff_z_0_q}"
Note on U18: "SNS temp coeff at max temp\ndt=fixdt(1,8,8) {hdl_path _sns_coeff_y_3_q} {abs_hdl_path indirect_regmap.shadow_shadow_f_sns_coeff_y_3_q}"
Note on AC18: "SNS temp coeff.\ndt=fixdt(1,8,8) {hdl_path _sns_coeff_y_2_q} {abs_hdl_path indirect_regmap.shadow_shadow_f_sns_coeff_y_2_q}"
Note on M19: "SNS temp coeff at max temp.\ndt=fixdt(1,8,8) {hdl_path _sns_coeff_z_3_q} {abs_hdl_path indirect_regmap.shadow_shadow_10_sns_coeff_z_3_q}"
Note on U19: "SNS temp coeff.\ndt=fixdt(1,8,8) {hdl_path _sns_coeff_z_2_q} {abs_hdl_path indirect_regmap.shadow_shadow_10_sns_coeff_z_2_q}"
Note on AC19: "SNS temp coeff.\ndt=fixdt(1,8,8) {hdl_path _sns_coeff_z_1_q} {abs_hdl_path indirect_regmap.shadow_shadow_10_sns_coeff_z_1_q}"
Note on M20: "QVO temp coeff at max temp.\ndt=fixdt(1,12,14) {hdl_path _qvo_coeff_x_1_q} {abs_hdl_path indirect_regmap.shadow_shadow_11_qvo_coeff_x_1_q}"
Note on Y20: "QVO temp coeff at min temp (-126 C)\ndt=fixdt(1,12,14) {hdl_path _qvo_coeff_x_0_q} {abs_hdl_path indirect_regmap.shadow_shadow_11_qvo_coeff_x_0_q}"
Note on M21: "QVO temp coeff at max temp.\ndt=fixdt(1,12,14) {hdl_path _qvo_coeff_y_1_q} {abs_hdl_path indirect_regmap.shadow_shadow_12_qvo_coeff_y_1_q}"
Note on Y21: "QVO temp coeff at min temp (-126 C)\ndt=fixdt(1,12,14) {hdl_path _qvo_coeff_y_0_q} {abs_hdl_path indirect_regmap.shadow_shadow_12_qvo_coeff_y_0_q}"
Note on M22: "QVO temp coeff at max temp.\ndt=fixdt(1,12,14) {hdl_path _qvo_coeff_z_1_q} {abs_hdl_path indirect_regmap.shadow_shadow_13_qvo_coeff_z_1_q}"
Note on Y22: "QVO temp coeff at min temp (-126 C).\ndt=fixdt(1,12,14) {hdl_path _qvo_coeff_z_0_q} {abs_hdl_path indirect_regmap.shadow_shadow_13_qvo_coeff_z_0_q}"
Note on K23: "QVO temp coeff at room temp (25 C).\ndt=fixdt(1,14,14) {hdl_path _qvo_fine_x_q} {abs_hdl_path indirect_regmap.shadow_shadow_14_qvo_fine_x_q}"
Note on Y23: "SNS temp coeff at room temp (25 C).\ndt=fixdt(0,12,9) {hdl_path _sns_fine_x_q} {abs_hdl_path indirect_regmap.shadow_shadow_14_sns_fine_x_q}"
Note on K24: "QVO temp coeff at room temp (25 C).\ndt=fixdt(1,14,14) {hdl_path _qvo_fine_y_q} {abs_hdl_path indirect_regmap.shadow_shadow_15_qvo_fine_y_q}"
Note on Y24: "SNS temp coeff at room temp (25 C).\ndt=fixdt(0,12,9) {hdl_path _sns_fine_y_q} {abs_hdl_path indirect_regmap.shadow_shadow_15_sns_fine_y_q}"
Note on K25: "QVO temp coeff at room temp (25 C).\ndt=fixdt(1,14,14) {hdl_path _qvo_fine_z_q} {abs_hdl_path indirect_regmap.shadow_shadow_16_qvo_fine_z_q}"
Note on Y25: "SNS temp coeff at room temp (25 C).\ndt=fixdt(0,12,9) {hdl_path _sns_fine_z_q} {abs_hdl_path indirect_regmap.shadow_shadow_16_sns_fine_z_q}"
Note on L26: "Factory Temperature Compensatation for 1st Harmonic correction disable {hdl_path _hrm_tc_dis_q} {abs_hdl_path indirect_regmap.shadow_shadow_17_hrm_tc_dis_q}"
Note on M26: "Temperature compensation for first hamonic correction factory amplitude.\ndt=fixdt(1,6,9). {hdl_path _hrm_amp_tc_0_q} {abs_hdl_path indirect_regmap.shadow_shadow_17_hrm_amp_tc_0_q}"
Note on S26: "First hamonic correction factory phase.\ndt=fixdt(0,10,10). {hdl_path _hrm_ph_0_q} {abs_hdl_path indirect_regmap.shadow_shadow_17_hrm_ph_0_q}"
Note on AC26: "First hamonic correction factory amplitude.\ndt=fixdt(0,8,13). {hdl_path _hrm_amp_0_q} {abs_hdl_path indirect_regmap.shadow_shadow_17_hrm_amp_0_q}"
Note on M27: "Temperature compensation for second hamonic correction factory amplitude. \ndt=fixdt(1,6,9). {hdl_path _hrm_amp_tc_1_q} {abs_hdl_path indirect_regmap.shadow_shadow_18_hrm_amp_tc_1_q}"
Note on S27: "Second hamonic correction factory phase. \ndt=fixdt(0,10,10). {hdl_path _hrm_ph_1_q} {abs_hdl_path indirect_regmap.shadow_shadow_18_hrm_ph_1_q}"
Note on AC27: "Second hamonic correction factory amplitude.\ndt=fixdt(0,8,13). {hdl_path _hrm_amp_1_q} {abs_hdl_path indirect_regmap.shadow_shadow_18_hrm_amp_1_q}"
Note on S28: "EE CUSTMER Spares 0x18 - 6 bits\n {output_coupling true} {hdl_path _ee_cust_spares_0_q} {abs_hdl_path indirect_regmap.shadow_shadow_19_ee_cust_spares_0_q}"
Note on Y28: "Temperature compensation for second hamonic correction factory phase\ndt=fixdt(1,6,9). {hdl_path _hrm_ph_tc_1_q} {abs_hdl_path indirect_regmap.shadow_shadow_19_hrm_ph_tc_1_q}"
Note on AE28: "Temperature compensation for first hamonic correction factory phase\ndt=fixdt(1,6,9). {hdl_path _hrm_ph_tc_0_q} {abs_hdl_path indirect_regmap.shadow_shadow_19_hrm_ph_tc_0_q}"
Note on K29: " {hdl_path _ee_spare_1a_q} {abs_hdl_path indirect_regmap.shadow_shadow_1a_ee_spare_1a_q}"
Note on R29: "1st Harmonic Correction Factory Disable {hdl_path _hrm_dis_q} {abs_hdl_path indirect_regmap.shadow_shadow_1a_hrm_dis_q}"
Note on S29: "Cordic maximum magnetic threshold for angle ok.\ndt=fixdt(0,8,9) {hdl_path _mag_thresh_max_q} {abs_hdl_path indirect_regmap.shadow_shadow_1a_mag_thresh_max_q}"
Note on AA29: "Enable maximum magnetic threshold checking in cordic. {hdl_path _mag_thresh_max_en_q} {abs_hdl_path indirect_regmap.shadow_shadow_1a_mag_thresh_max_en_q}"
Note on AB29: "Cordic minimum magnetic threshold for angle ok.\ndt=fixdt(0,8,9) {hdl_path _mag_thresh_min_q} {abs_hdl_path indirect_regmap.shadow_shadow_1a_mag_thresh_min_q}"
Note on AJ29: "Enable minimum magnetic threshold checking in cordic. {hdl_path _mag_thresh_min_en_q} {abs_hdl_path indirect_regmap.shadow_shadow_1a_mag_thresh_min_en_q}"
Note on K30: "Angle offset correction.\ndt=fixdt(0,15,15) {hdl_path _pre_gain_offset_q} {abs_hdl_path indirect_regmap.shadow_shadow_1b_pre_gain_offset_q}"
Note on Z30: "Number of peak counts to be averaged. {hdl_path _chan_peak_count_q} {abs_hdl_path indirect_regmap.shadow_shadow_1b_chan_peak_count_q}"
Note on AC30: "Peak detector mode. {hdl_path _chan_mode_q} {abs_hdl_path indirect_regmap.shadow_shadow_1b_chan_mode_q}"
Note on AE30: "Channel Z polarity {hdl_path _pol_z_q} {abs_hdl_path indirect_regmap.shadow_shadow_1b_pol_z_q}"
Note on AF30: "Channel Y polarity {hdl_path _pol_y_q} {abs_hdl_path indirect_regmap.shadow_shadow_1b_pol_y_q}"
Note on AG30: "Channel X polarity {hdl_path _pol_x_q} {abs_hdl_path indirect_regmap.shadow_shadow_1b_pol_x_q}"
Note on AH30: "Enable channel A. {hdl_path _chan_en_q} {abs_hdl_path indirect_regmap.shadow_shadow_1b_chan_en_q}"
Note on K31: "Mask angle offset and gain correction overflows {hdl_path _cor_sat_mask_q} {abs_hdl_path indirect_regmap.shadow_shadow_1c_cor_sat_mask_q}"
Note on L31: "Setting CORDIC byp will connect the sin input directly to the output of the cordic bypassing the atan. {hdl_path _cordic_byp_q} {abs_hdl_path indirect_regmap.shadow_shadow_1c_cordic_byp_q}"
Note on M31: "Cordic input selection. {hdl_path _cordic_sel_q} {abs_hdl_path indirect_regmap.shadow_shadow_1c_cordic_sel_q}"
Note on P31: "Cordic polarity. {hdl_path _cordic_pol_q} {abs_hdl_path indirect_regmap.shadow_shadow_1c_cordic_pol_q}"
Note on Q31: "BW selection for main filters. {hdl_path _bw_sel_q} {abs_hdl_path indirect_regmap.shadow_shadow_1c_bw_sel_q}"
Note on U31: "Angle gain correction.\ndt=fixdt(0,16,10) {hdl_path _angle_gain_q} {abs_hdl_path indirect_regmap.shadow_shadow_1c_angle_gain_q}"
Note on K32: "Angle Hysteresis.\ndt=fixdt(0,7,14) {hdl_path _angle_hyst_q} {abs_hdl_path indirect_regmap.shadow_shadow_1d_angle_hyst_q}"
Note on R32: "Angle hysteresis Mode. {hdl_path _angle_hyst_mode_q} {abs_hdl_path indirect_regmap.shadow_shadow_1d_angle_hyst_mode_q}"
Note on S32: "Zero angle point for aligning mechanical angle to electrical zero angle\ndt=fixdt(1,16,15) {hdl_path _post_gain_offset_q} {abs_hdl_path indirect_regmap.shadow_shadow_1d_post_gain_offset_q}"
Note on AI32: "Saturation/Rollover. {hdl_path _post_gain_sat_q} {abs_hdl_path indirect_regmap.shadow_shadow_1d_post_gain_sat_q}"
Note on AJ32: "Saturate zero angle point correction. {hdl_path _post_gain_offset_sat_q} {abs_hdl_path indirect_regmap.shadow_shadow_1d_post_gain_offset_sat_q}"
Note on K33: "Mask linearization overflow {hdl_path _lin_sat_mask_q} {abs_hdl_path indirect_regmap.shadow_shadow_1e_lin_sat_mask_q}"
Note on L33: "Angle input value which gain saturation changes from 1 -> 0.\ndt=fixdt(0,8,8) {hdl_path _post_gain_sat_val_q} {abs_hdl_path indirect_regmap.shadow_shadow_1e_post_gain_sat_val_q}"
Note on T33: "High threshold for pre-offset saturation erro flag.\ndt=fixdt(0,8,8) {hdl_path _pre_sat_hi_q} {abs_hdl_path indirect_regmap.shadow_shadow_1e_pre_sat_hi_q}"
Note on AB33: "Low threshold for pre-offset saturation erro flag.\ndt=fixdt(0,8,8) {hdl_path _pre_sat_lo_q} {abs_hdl_path indirect_regmap.shadow_shadow_1e_pre_sat_lo_q}"
Note on AJ33: "Enable pre gain saturation Error Flag. {hdl_path _pre_sat_en_q} {abs_hdl_path indirect_regmap.shadow_shadow_1e_pre_sat_en_q}"
Note on K34: "Linearization/binning coeff_0.\ndt=fixdt(1,13,15) {hdl_path _lin_coeff_0_q} {abs_hdl_path indirect_regmap.shadow_shadow_1f_lin_coeff_0_q}"
Note on X34: "Filters the Fault Condition for Analog Output and PWM. The error events must be set for the following number of angle updates to trigger the Error Action.\n0: 0.\n1: 2.\n2: 4.\n3: 8.\n4: 16.\nOtherwise: 0 {hdl_path _fault_filt_q} {abs_hdl_path indirect_regmap.shadow_shadow_1f_fault_filt_q}"
Note on AA34: "Enable linearization. {hdl_path _lin_enable_q} {abs_hdl_path indirect_regmap.shadow_shadow_1f_lin_enable_q}"
Note on AB34: "Select fixed/variable linearization/binning mode. {hdl_path _lin_mode_q} {abs_hdl_path indirect_regmap.shadow_shadow_1f_lin_mode_q}"
Note on AD34: "Scale linearization/binning coeff in power of two. {hdl_path _lin_coeff_scalar_q} {abs_hdl_path indirect_regmap.shadow_shadow_1f_lin_coeff_scalar_q}"
Note on AF34: "Number of lin points used in variable segment mode. {hdl_path _lin_coeff_active_q} {abs_hdl_path indirect_regmap.shadow_shadow_1f_lin_coeff_active_q}"
Note on K35: "Linearization/binning coeff_2\ndt=fixdt(1,13,15) {hdl_path _lin_coeff_2_q} {abs_hdl_path indirect_regmap.shadow_shadow_20_lin_coeff_2_q}"
Note on X35: "Linearization/binning coeff_1.\ndt=fixdt(1,13,15) {hdl_path _lin_coeff_1_q} {abs_hdl_path indirect_regmap.shadow_shadow_20_lin_coeff_1_q}"
Note on K36: "Linearization/binning coeff_4\ndt=fixdt(1,13,15) {hdl_path _lin_coeff_4_q} {abs_hdl_path indirect_regmap.shadow_shadow_21_lin_coeff_4_q}"
Note on X36: "Linearization/binning coeff_3.\ndt=fixdt(1,13,15) {hdl_path _lin_coeff_3_q} {abs_hdl_path indirect_regmap.shadow_shadow_21_lin_coeff_3_q}"
Note on K37: "Linearization/binning coeff_6\ndt=fixdt(1,13,15) {hdl_path _lin_coeff_6_q} {abs_hdl_path indirect_regmap.shadow_shadow_22_lin_coeff_6_q}"
Note on X37: "Linearization/binning coeff_5.\ndt=fixdt(1,13,15) {hdl_path _lin_coeff_5_q} {abs_hdl_path indirect_regmap.shadow_shadow_22_lin_coeff_5_q}"
Note on K38: "Linearization/binning coeff_8\ndt=fixdt(1,13,15) {hdl_path _lin_coeff_8_q} {abs_hdl_path indirect_regmap.shadow_shadow_23_lin_coeff_8_q}"
Note on X38: "Linearization/binning coeff_7.\ndt=fixdt(1,13,15) {hdl_path _lin_coeff_7_q} {abs_hdl_path indirect_regmap.shadow_shadow_23_lin_coeff_7_q}"
Note on K39: "Linearization/binning coeff_10\ndt=fixdt(1,13,15) {hdl_path _lin_coeff_10_q} {abs_hdl_path indirect_regmap.shadow_shadow_24_lin_coeff_10_q}"
Note on X39: "Linearization/binning coeff_9.\ndt=fixdt(1,13,15) {hdl_path _lin_coeff_9_q} {abs_hdl_path indirect_regmap.shadow_shadow_24_lin_coeff_9_q}"
Note on K40: "Linearization/binning coeff_12\ndt=fixdt(1,13,15) {hdl_path _lin_coeff_12_q} {abs_hdl_path indirect_regmap.shadow_shadow_25_lin_coeff_12_q}"
Note on X40: "Linearization/binning coeff_11.\ndt=fixdt(1,13,15) {hdl_path _lin_coeff_11_q} {abs_hdl_path indirect_regmap.shadow_shadow_25_lin_coeff_11_q}"
Note on K41: "Linearization/binning coeff_14\ndt=fixdt(1,13,15) {hdl_path _lin_coeff_14_q} {abs_hdl_path indirect_regmap.shadow_shadow_26_lin_coeff_14_q}"
Note on X41: "Linearization/binning coeff_13.\ndt=fixdt(1,13,15) {hdl_path _lin_coeff_13_q} {abs_hdl_path indirect_regmap.shadow_shadow_26_lin_coeff_13_q}"
Note on K42: "Linearization/binning coeff_16\ndt=fixdt(1,13,15) {hdl_path _lin_coeff_16_q} {abs_hdl_path indirect_regmap.shadow_shadow_27_lin_coeff_16_q}"
Note on X42: "Linearization/binning coeff_15.\ndt=fixdt(1,13,15) {hdl_path _lin_coeff_15_q} {abs_hdl_path indirect_regmap.shadow_shadow_27_lin_coeff_15_q}"
Note on K43: "Linearization/binning coeff_18\ndt=fixdt(1,13,15) {hdl_path _lin_coeff_18_q} {abs_hdl_path indirect_regmap.shadow_shadow_28_lin_coeff_18_q}"
Note on X43: "Linearization/binning coeff_17.\ndt=fixdt(1,13,15) {hdl_path _lin_coeff_17_q} {abs_hdl_path indirect_regmap.shadow_shadow_28_lin_coeff_17_q}"
Note on K44: "Linearization/binning coeff_20\ndt=fixdt(1,13,15) {hdl_path _lin_coeff_20_q} {abs_hdl_path indirect_regmap.shadow_shadow_29_lin_coeff_20_q}"
Note on X44: "Linearization/binning coeff_17.\ndt=fixdt(1,13,15) {hdl_path _lin_coeff_19_q} {abs_hdl_path indirect_regmap.shadow_shadow_29_lin_coeff_19_q}"
Note on K45: "Linearization/binning coeff_22\ndt=fixdt(1,13,15) {hdl_path _lin_coeff_22_q} {abs_hdl_path indirect_regmap.shadow_shadow_2a_lin_coeff_22_q}"
Note on X45: "Linearization/binning coeff_17.\ndt=fixdt(1,13,15) {hdl_path _lin_coeff_21_q} {abs_hdl_path indirect_regmap.shadow_shadow_2a_lin_coeff_21_q}"
Note on K46: "Linearization/binning coeff_24\ndt=fixdt(1,13,15) {hdl_path _lin_coeff_24_q} {abs_hdl_path indirect_regmap.shadow_shadow_2b_lin_coeff_24_q}"
Note on X46: "Linearization/binning coeff_23.\ndt=fixdt(1,13,15) {hdl_path _lin_coeff_23_q} {abs_hdl_path indirect_regmap.shadow_shadow_2b_lin_coeff_23_q}"
Note on K47: "Linearization/binning coeff_26\ndt=fixdt(1,13,15) {hdl_path _lin_coeff_26_q} {abs_hdl_path indirect_regmap.shadow_shadow_2c_lin_coeff_26_q}"
Note on X47: "Linearization/binning coeff_25.\ndt=fixdt(1,13,15) {hdl_path _lin_coeff_25_q} {abs_hdl_path indirect_regmap.shadow_shadow_2c_lin_coeff_25_q}"
Note on K48: "Linearization/binning coeff_28\ndt=fixdt(1,13,15) {hdl_path _lin_coeff_28_q} {abs_hdl_path indirect_regmap.shadow_shadow_2d_lin_coeff_28_q}"
Note on X48: "Linearization/binning coeff_27.\ndt=fixdt(1,13,15) {hdl_path _lin_coeff_27_q} {abs_hdl_path indirect_regmap.shadow_shadow_2d_lin_coeff_27_q}"
Note on K49: "Linearization/binning coeff_30\ndt=fixdt(1,13,15) {hdl_path _lin_coeff_30_q} {abs_hdl_path indirect_regmap.shadow_shadow_2e_lin_coeff_30_q}"
Note on X49: "Linearization/binning coeff_29.\ndt=fixdt(1,13,15) {hdl_path _lin_coeff_29_q} {abs_hdl_path indirect_regmap.shadow_shadow_2e_lin_coeff_29_q}"
Note on K50: "Linearization/binning coeff_32\ndt=fixdt(1,13,15) {hdl_path _lin_coeff_32_q} {abs_hdl_path indirect_regmap.shadow_shadow_2f_lin_coeff_32_q}"
Note on X50: "Linearization/binning coeff_31.\ndt=fixdt(1,13,15) {hdl_path _lin_coeff_31_q} {abs_hdl_path indirect_regmap.shadow_shadow_2f_lin_coeff_31_q}"
Note on U51: "Angle Average Selection. Decoded as 2n {hdl_path _angle_avg_sel_q} {abs_hdl_path indirect_regmap.shadow_shadow_30_angle_avg_sel_q}"
Note on Y51: "Inital reset turns counter value\ndt=fixdt(1,12,0) {hdl_path _turns_count_rst_q} {abs_hdl_path indirect_regmap.shadow_shadow_30_turns_count_rst_q}"
Note on K52: "Single bit that changes the analog output bandwidth\n {output_coupling true} {hdl_path _be_bw_sel_q} {abs_hdl_path indirect_regmap.shadow_shadow_31_be_bw_sel_q}"
Note on L52: "Backend Miller Compensation optios. Selects the one-hot output be_millen_en_deco[2:0] {hdl_path _be_miller_en_q} {abs_hdl_path indirect_regmap.shadow_shadow_31_be_miller_en_q}"
Note on N52: "Threshold for the sum of all three filters to be considered too small.\ndt=fixdt(0,4,5) {hdl_path _sts_thresh_q} {abs_hdl_path indirect_regmap.shadow_shadow_31_sts_thresh_q}"
Note on R52: "Peak detector shared channel target gain\ndt=fixdt(0,4,4) {hdl_path _pkd_target_gain_q} {abs_hdl_path indirect_regmap.shadow_shadow_31_pkd_target_gain_q}"
Note on V52: "dt=fixdt(0,15,15) {hdl_path _output_lower_clamp_q} {abs_hdl_path indirect_regmap.shadow_shadow_31_output_lower_clamp_q}"
Note on N53: "Send LBIST Signature Sending via SENT/PWM after completion.\n1: Enabled\n0: Disabled {hdl_path _send_lbist_sign_en_q} {abs_hdl_path indirect_regmap.shadow_shadow_32_send_lbist_sign_en_q}"
Note on O53: "Sent SCN Configuration\n0: 0's.\n1: device ID. {hdl_path _sent_scn_cfg_q} {abs_hdl_path indirect_regmap.shadow_shadow_32_sent_scn_cfg_q}"
Note on P53: " {hdl_path _sent_sslmin_adjust_q} {abs_hdl_path indirect_regmap.shadow_shadow_32_sent_sslmin_adjust_q}"
Note on R53: "Enable sent edge and slew rate control (Active LOW) {hdl_path _sent_ftc_e_n_q} {abs_hdl_path indirect_regmap.shadow_shadow_32_sent_ftc_e_n_q}"
Note on S53: "Sent slew rate control. {hdl_path _sent_drive_q} {abs_hdl_path indirect_regmap.shadow_shadow_32_sent_drive_q}"
Note on V53: "dt=fixdt(0,15,15) {hdl_path _output_upper_clamp_q} {abs_hdl_path indirect_regmap.shadow_shadow_32_output_upper_clamp_q}"
Note on K54: " {hdl_path _sent_no_fsample_q} {abs_hdl_path indirect_regmap.shadow_shadow_33_sent_no_fsample_q}"
Note on L54: " {hdl_path _sent_no_smsg_q} {abs_hdl_path indirect_regmap.shadow_shadow_33_sent_no_smsg_q}"
Note on M54: " {hdl_path _sent_por_offline_q} {abs_hdl_path indirect_regmap.shadow_shadow_33_sent_por_offline_q}"
Note on N54: " {hdl_path _sent_idle_sync_q} {abs_hdl_path indirect_regmap.shadow_shadow_33_sent_idle_sync_q}"
Note on O54: " {hdl_path _sent_fsample_adr_q} {abs_hdl_path indirect_regmap.shadow_shadow_33_sent_fsample_adr_q}"
Note on P54: " {hdl_path _sent_zero_sample_q} {abs_hdl_path indirect_regmap.shadow_shadow_33_sent_zero_sample_q}"
Note on Q54: " {hdl_path _sent_slot_marking_q} {abs_hdl_path indirect_regmap.shadow_shadow_33_sent_slot_marking_q}"
Note on R54: " {hdl_path _sent_slot_sync_q} {abs_hdl_path indirect_regmap.shadow_shadow_33_sent_slot_sync_q}"
Note on S54: " {hdl_path _sent_max_devices_q} {abs_hdl_path indirect_regmap.shadow_shadow_33_sent_max_devices_q}"
Note on U54: "Specifies Trigger time for TSENT @ 8MHz.\n0: 2.5 us\n1: 5 us\n2: 10 us\n3: 0.5 us {hdl_path _sent_trigger_min_low_q} {abs_hdl_path indirect_regmap.shadow_shadow_33_sent_trigger_min_low_q}"
Note on W54: " {hdl_path _sent_ticks_clk_num_pwm_period_q} {abs_hdl_path indirect_regmap.shadow_shadow_33_sent_ticks_clk_num_pwm_period_q}"
Note on AB54: " {hdl_path _sent_data_cfg_q} {abs_hdl_path indirect_regmap.shadow_shadow_33_sent_data_cfg_q}"
Note on AG54: "0: PWM\n1: SENT\n2: SENT - paused\n3: TSENT - SCN\n4: TSENT - Falling\n5: SSENT - Short\n6: SSENT - Long\n7: ASENT\n8: I-SENT {hdl_path _digital_output_mode_q} {abs_hdl_path indirect_regmap.shadow_shadow_33_digital_output_mode_q}"
Note on K55: "Make Factory 0x0A - 0x018 Space Customer Writable {hdl_path _make_factory_writable_q} {abs_hdl_path indirect_regmap.shadow_shadow_34_make_factory_writable_q}"
Note on L55: "Theshold for rising edge of sdata input (shared by SENT and manchester) \n0: lowest \n1: highest\n\n {output_coupling true} {scan_val 0} {hdl_path _sdata_i_hi_thr_q} {abs_hdl_path indirect_regmap.shadow_shadow_34_sdata_i_hi_thr_q}"
Note on M55: "Theshold for falling edge of sdata input (shared by SENT and manchester) \n0: highest \n1: lowest\n\n {output_coupling true} {scan_val 0} {hdl_path _sdata_i_lo_thr_q} {abs_hdl_path indirect_regmap.shadow_shadow_34_sdata_i_lo_thr_q}"
Note on N55: "OVCC Mask\n0: OVCC Error Enabled\n1: OVCC Error Disabled {hdl_path _ovcc_mask_q} {abs_hdl_path indirect_regmap.shadow_shadow_34_ovcc_mask_q}"
Note on O55: "UVCC Mask\n0: UVCC Error Enabled\n1: UVCC Error Disabled {hdl_path _uvcc_mask_q} {abs_hdl_path indirect_regmap.shadow_shadow_34_uvcc_mask_q}"
Note on P55: "IER Mask\n0: IER Error Enabled\n1: IER Error Disabled {hdl_path _ier_mask_q} {abs_hdl_path indirect_regmap.shadow_shadow_34_ier_mask_q}"
Note on Q55: "XEE Mask\n0: XEE Error Enabled\n1: XEE Error Disabled {hdl_path _xee_mask_q} {abs_hdl_path indirect_regmap.shadow_shadow_34_xee_mask_q}"
Note on R55: "BSY Mask\n0: BSY Error Enabled\n1: BSY Error Disabled {hdl_path _bsy_mask_q} {abs_hdl_path indirect_regmap.shadow_shadow_34_bsy_mask_q}"
Note on S55: "ESE Mask\n0: ESE Error Enabled\n1: ESE Error Disabled {hdl_path _ese_mask_q} {abs_hdl_path indirect_regmap.shadow_shadow_34_ese_mask_q}"
Note on T55: "POR Mask\n0: POR Error Enabled\n1: POR Error Disabled {hdl_path _por_mask_q} {abs_hdl_path indirect_regmap.shadow_shadow_34_por_mask_q}"
Note on U55: "SDC Mask\n0: SDC Error Enabled\n1: SDC Error Disabled {hdl_path _sdc_mask_q} {abs_hdl_path indirect_regmap.shadow_shadow_34_sdc_mask_q}"
Note on V55: "SRR Mask\n0: SRR Error Enabled\n1: SRR Error Disabled {hdl_path _srr_mask_q} {abs_hdl_path indirect_regmap.shadow_shadow_34_srr_mask_q}"
Note on W55: "STS Mask\n0: STS Error Enabled\n1: STS Error Disabled {hdl_path _sts_mask_q} {abs_hdl_path indirect_regmap.shadow_shadow_34_sts_mask_q}"
Note on X55: "SLF Mask\n0: SLF Error Enabled\n1: SLF Error Disabled {hdl_path _slf_mask_q} {abs_hdl_path indirect_regmap.shadow_shadow_34_slf_mask_q}"
Note on Y55: "OFE Mask\n0: OFE Error Enabled\n1: OFE Error Disabled {hdl_path _ofe_mask_q} {abs_hdl_path indirect_regmap.shadow_shadow_34_ofe_mask_q}"
Note on Z55: "SAT Mask\n0: SAT Error Enabled\n1: SAT Error Disabled {hdl_path _sat_mask_q} {abs_hdl_path indirect_regmap.shadow_shadow_34_sat_mask_q}"
Note on AA55: "TSE Mask\n0: TSE Error Enabled\n1: TSE Error Disabled {hdl_path _tse_mask_q} {abs_hdl_path indirect_regmap.shadow_shadow_34_tse_mask_q}"
Note on AB55: "AOC Mask\n0: AOC Error Enabled\n1: AOC Error Disabled {hdl_path _aoc_mask_q} {abs_hdl_path indirect_regmap.shadow_shadow_34_aoc_mask_q}"
Note on AC55: "VCF Mask\n0: VCF Error Enabled\n1: VCF Error Disabled {hdl_path _vcf_mask_q} {abs_hdl_path indirect_regmap.shadow_shadow_34_vcf_mask_q}"
Note on AD55: "DOE Mask\n0: DOE Error Enabled\n1: DOE Error Disabled {hdl_path _doe_mask_q} {abs_hdl_path indirect_regmap.shadow_shadow_34_doe_mask_q}"
Note on AE55: "TCO Mask\n0: TCO Error Enabled\n1: TCO Error Disabled {hdl_path _tco_mask_q} {abs_hdl_path indirect_regmap.shadow_shadow_34_tco_mask_q}"
Note on AF55: "High-Z Diagnostic Mode for Error Flags\n0: No effect on Error Flags action\n1: Any Error Flag will set the output to HIGH-Z. {hdl_path _make_errors_high_z_q} {abs_hdl_path indirect_regmap.shadow_shadow_34_make_errors_high_z_q}"
Note on AG55: "Master Diagnostics Disable.\n0: Enabled\n1: Disabled {hdl_path _master_diag_dis_q} {abs_hdl_path indirect_regmap.shadow_shadow_34_master_diag_dis_q}"
Note on AH55: " {hdl_path _scn_crc_en_q} {abs_hdl_path indirect_regmap.shadow_shadow_34_scn_crc_en_q}"
Note on AI55: " {hdl_path _device_id_q} {abs_hdl_path indirect_regmap.shadow_shadow_34_device_id_q}"
Note on K56: "Unlock lock enable bit. {hdl_path _unlock_code_q} {abs_hdl_path indirect_regmap.shadow_shadow_35_unlock_code_q}"
Note on L56: "1: Disable Error Snapshot from ERR1_* and ERR_2* registers to indirect_rd_data_lsb and *_msb registers.\n0: Error Snapshot Enabled {hdl_path _error_snap_dis_q} {abs_hdl_path indirect_regmap.shadow_shadow_35_error_snap_dis_q}"
Note on M56: "LBIST enable configuration:\n\s\s\s0 - Disabled.\n\s\s\s1 - User requested {hdl_path _lbist_e_q} {abs_hdl_path indirect_regmap.shadow_shadow_35_lbist_e_q}"
Note on N56: "Memory Lock Bits {hdl_path _mem_lock_q} {abs_hdl_path indirect_regmap.shadow_shadow_35_mem_lock_q}"
Note on R56: "Manchester Trigger Disable Bits.\n00: Enabled by OVLO or PWM/SENT Trigger Pulse\n01: OVLO only\n10: PWM/SENT trigger only\n11: Both disabled. Backdoo unlock only. {hdl_path _manch_trigger_dis_q} {abs_hdl_path indirect_regmap.shadow_shadow_35_manch_trigger_dis_q}"
Note on T56: "Block all the Volatile Test Mode bits when HIGH. {hdl_path _block_volatile_output_q} {abs_hdl_path indirect_regmap.shadow_shadow_35_block_volatile_output_q}"
Note on U56: "Changes the analog threshold for undervoltage flag. \n0: low threshold\n1: high threshold\n {output_coupling true} {hdl_path _vcc_uv_thresh_q} {abs_hdl_path indirect_regmap.shadow_shadow_35_vcc_uv_thresh_q}"
Note on V56: "Changes the analog threshold for Manchester Enable. \n0: low threshold\n1: high threshold\n {output_coupling true} {hdl_path _vcc_man_thresh_q} {abs_hdl_path indirect_regmap.shadow_shadow_35_vcc_man_thresh_q}"
Note on W56: "Changes the analog threshold for overvoltage flag. \n0: low threshold\n1: high threshold\n {output_coupling true} {hdl_path _vcc_ov_thresh_q} {abs_hdl_path indirect_regmap.shadow_shadow_35_vcc_ov_thresh_q}"
Note on X56: "Disable angle processor\n0: Angle Processor Enabled\n1: Angle Processor Disabled {hdl_path _angle_proc_dis_q} {abs_hdl_path indirect_regmap.shadow_shadow_35_angle_proc_dis_q}"
Note on Y56: "Backend scale for dac offset and gain trim {hdl_path _be_scale_q} {abs_hdl_path indirect_regmap.shadow_shadow_35_be_scale_q}"
Note on AB56: "Number of angle updates ti high-z the output when a non-analog output fault occurs. {hdl_path _be_diag_highz_min_q} {abs_hdl_path indirect_regmap.shadow_shadow_35_be_diag_highz_min_q}"
Note on AE56: "Number of angle updates to high-z the output when an analog output occurs.\n3'd0: latches indefinitely. {hdl_path _be_diag_fault_dly_q} {abs_hdl_path indirect_regmap.shadow_shadow_35_be_diag_fault_dly_q}"
Note on AH56: "Number of angle updates to delay before checking the analog output. Also checked with the roll over condition. {hdl_path _be_diag_start_dly_q} {abs_hdl_path indirect_regmap.shadow_shadow_35_be_diag_start_dly_q}"
Note on K57: "EEPROM 0x35 Customer Spares - 26 bits {hdl_path _ee_cust_spares_1_q} {abs_hdl_path indirect_regmap.shadow_shadow_36_ee_cust_spares_1_q}"

## Primary
Return To Index | [10 empty] | Updated on 10/01/2019 at 16:52:16
|  |  | MSB | [31 empty] | LSB
| Address | Name | 31 | 30 | 29 | 28 | 27 | 26 | 25 | 24 | 23 | 22 | 21 | 20 | 19 | 18 | 17 | 16 | 15 | 14 | 13 | 12 | 11 | 10 | 9 | 8 | 7 | 6 | 5 | 4 | 3 | 2 | 1 | 0 | Address | Name
| 0x80 | ee_cfg | 0 | 0 | 0 | 0 | 0 | 0 | 0 | cp_dac |  |  |  |  | cp_use_dac | cp_force_en | ee_erase | ee_prog | ee_noload | ee_en_override | ee_override |  | ee_abort | ee_force_dbe | ee_force_sbe | ee_raw_ecc | ee_dis_ecc | ee_no_ecc | ee_block_mode |  | ee_vread |  |  | ee_force_reload | 0x80 | ee_cfg
| 0x81 | ee_status | 0 | 0 | 0 | 0 | 0 | 0 | 0 | 0 | 0 | 0 | 0 | ee_dbe_flag | ee_sbe_flag | ee_ecc | [5 empty] | ee_addr | [5 empty] | ee_err_status |  |  |  |  | cp_err | ee_err | 0x81 | ee_status
| 0x82 | ee_data | 0 | 0 | 0 | 0 | 0 | 0 | ee_data | [25 empty] | 0x82 | ee_data
| 0x83 | ee_marg_tst | 0 | 0 | 0 | 0 | 0 | 0 | 0 | 0 | 0 | 0 | 0 | 0 | 0 | 0 | 0 | 0 | 0 | 0 | ee_loop | ee_test_addr | [5 empty] | ee_use_test_addr | margin_min_max_fail | margin_status |  | margin_no_min | margin_no_max | margin_start | 0x83 | ee_marg_tst
| 0x84 | ee_patt_tst | 0 | 0 | 0 | 0 | 0 | 0 | 0 | 0 | 0 | 0 | 0 | 0 | 0 | 0 | 0 | 0 | 0 | 0 | 0 | 0 | 0 | 0 | 0 | 0 | 0 | 0 | 0 | pat_test_pattern |  | pat_test_status |  | pat_test_start | 0x84 | ee_patt_tst
| 0x85 | dft | soft_rst | 0 | 0 | 0 | 0 | 0 | 0 | 0 | 0 | 0 | 0 | 0 | 0 | 0 | 0 | 0 | 0 | 0 | 0 | 0 | 0 | 0 | 0 | 0 | 0 | 0 | lbist_pass1_fail0 | bist_done | bist_start | dly_fault_e | iddq_mode_e | scan_mode_e | 0x85 | dft
| 0x86 | i_access | 0 | 0 | 0 | 0 | 0 | 0 | 0 | 0 | 0 | 0 | 0 | 0 | 0 | 0 | 0 | 0 | 0 | 0 | 0 | 0 | i_factory_customer_writable_eeprom_lock_wr | i_factory_customer_writable_register_lock_wr | i_customer_register_lock_rd | i_customer_register_lock_wr | i_factory_register_lock_rd | i_factory_register_lock_wr | i_customer_eeprom_lock_rd | i_customer_eeprom_lock_wr | i_factory_eeprom_lock_rd | i_factory_eeprom_lock_wr | i_customer_access | i_factory_access | 0x86 | i_access
| 0x87 | dsc | 0 | 0 | die_source_code | [29 empty] | 0x87 | dsc
| 0x88 | misc_diag | 0 | 0 | shifter_sel |  |  | shifter_bit_rate |  |  | shifter_data_bits |  |  | spe_mask | eue_mask | sent_i_e_override | be_sdata_i_e_override | csn_i_e_override | mosi_i_e_override | sclk_i_e_override | manch_tst_i_sel | dmux_out_sel | dmux_b_en | dmux_a_en | dmux_b_sel |  |  |  |  | dmux_a_sel |  |  |  |  | 0x88 | misc_diag
| 0x89 | analog_test_modes | 0 | 0 | 0 | 0 | 0 | 0 | 0 | 0 | 0 | amux_b_en | amux_a_en | amux_one_hot_sel |  |  |  |  | analog_tm | [15 empty] | 0x89 | analog_test_modes
| 0x90 | autozero | 0 | 0 | 0 | 0 | 0 | 0 | 0 | 0 | 0 | 0 | 0 | 0 | 0 | 0 | 0 | 0 | 0 | 0 | 0 | 0 | 0 | 0 | 0 | 0 | 0 | 0 | 0 | 0 | autozero_complete | autozero_short_hp | autozero_pol | autozero_start | 0x90 | autozero
| 0x91 | dsp_0 | 0 | 0 | 0 | 0 | 0 | 0 | 0 | 0 | 0 | 0 | 0 | bypass_util_a | [17 empty] | bypass_util_sel |  |  | 0x91 | dsp_0
| 0x92 | dsp_1 | 0 | 0 | 0 | 0 | 0 | 0 | 0 | 0 | 0 | 0 | 0 | filters_freeze | tt_freeze_bck | tt_chop_dis_bck | tt_freeze | tt_chop_dis | bypass_util_b | [15 empty] | 0x92 | dsp_1
| 0x93 | dsp_2 | chan_a_active_gain | [15 empty] | chan_a_active_offset | [15 empty] | 0x93 | dsp_2
| 0x94 | dsp_3 | chan_b_active_gain | [15 empty] | chan_b_active_offset | [15 empty] | 0x94 | dsp_3
| 0x95 | dsp_4 | 0 | 0 | 0 | 0 | 0 | 0 | 0 | 0 | 0 | 0 | 0 | 0 | 0 | 0 | 0 | mag_squared | [16 empty] | 0x95 | dsp_4
| 0x96 | chopgen | 0 | 0 | 0 | 0 | 0 | 0 | 0 | 0 | 0 | 0 | tm_dis_be_chop | ov_chop_ck_fe_ph | ov_chop_ck_hp_ph |  |  | ov_chop_ck_hp_sel | ov_chop_ck_hp_sht | tm_hpdiag_sdm_chp_dis | tm_hpdiag_sdm_frc | tm_vhall_en |  |  | tm_sdm_chp_dis | tm_sdm_frc |  |  | tm_hout_short_diag | tm_hout_short |  |  | tm_chop_nochop | tm_chop_hout_dis | 0x96 | chopgen
| 0x97 | ana_qvo | 0 | 0 | qvo_trim_result_si_diag_z | qvo_trim_result_mag_diag_z |  |  |  | qvo_trim_result_si_z | qvo_trim_result_mag_z |  |  |  | qvo_trim_result_si_diag_y | qvo_trim_result_mag_diag_y |  |  |  | qvo_trim_result_si_y | qvo_trim_result_mag_y |  |  |  | qvo_trim_result_si_diag_x | qvo_trim_result_mag_diag_x |  |  |  | qvo_trim_result_si_x | qvo_trim_result_mag_x |  |  |  | 0x97 | ana_qvo
| 0x98 | angle_raw_i | 0 | 0 | 0 | 0 | 0 | 0 | 0 | 0 | 0 | 0 | 0 | 0 | 0 | 0 | ang_rdy | angle_raw | [16 empty] | 0x98 | angle_raw_i
| 0x99 | sdm_0 | 0 | 0 | 0 | 0 | 0 | 0 | 0 | 0 | 0 | 0 | 0 | 0 | 0 | 0 | 0 | 0 | 0 | 0 | bypass_sdm_out_sel | be_sdm_code_in | [12 empty] | 0x99 | sdm_0
| 0x9a | fe_filt_channel_0 | fe_filt_channel_y | [15 empty] | fe_filt_channel_x | [15 empty] | 0x9a | fe_filt_channel_0
| 0x9b | fe_filt_channel_1 | 0 | 0 | 0 | 0 | temp_out_bck | [11 empty] | fe_filt_channel_z | [15 empty] | 0x9b | fe_filt_channel_1
| 0x9c | fe_filt_diag_0 | fe_filt_diag_y | [15 empty] | fe_filt_diag_x | [15 empty] | 0x9c | fe_filt_diag_0
| 0x9d | diag_channel_1 | 0 | 0 | 0 | 0 | 0 | 0 | 0 | 0 | diag_2 | [7 empty] | fe_filt_diag_z | [15 empty] | 0x9d | diag_channel_1
| 0x9e | channel_raw_0 | channel_y_raw | [15 empty] | channel_x_raw | [15 empty] | 0x9e | channel_raw_0
| 0x9f | channel_raw_1 | 0 | 0 | 0 | 0 | 0 | 0 | 0 | 0 | 0 | 0 | 0 | 0 | 0 | 0 | hp_vh_hdrm | hp_ph_hdrm | channel_z_raw | [15 empty] | 0x9f | channel_raw_1
| 0xa0 | channel_peak_detector | peak_detector_channel_b | [15 empty] | peak_detector_channel_a | [15 empty] | 0xa0 | channel_peak_detector
| 0xa1 | diagnostics_0 | diag_0 | [31 empty] | 0xa1 | diagnostics_0
| 0xa2 | diagnostics_1 | diag_1 | [31 empty] | 0xa2 | diagnostics_1
| 0xa3 | sigmon_diag | 0 | 0 | 0 | 0 | 0 | 0 | 0 | 0 | 0 | 0 | 0 | 0 | 0 | 0 | 0 | sigmon_ov_dac | [9 empty] | sigmon_ov_dac_en | sigmon_ov_sel |  |  | sigmon_ov_sel_en | sigmon_sar_trigger | sigmon_sar_mode | 0xa3 | sigmon_diag
| 0xa4 | cust_vol_0 | 0 | 0 | 0 | 0 | 0 | 0 | 0 | 0 | 0 | 0 | 0 | 0 | 0 | 0 | 0 | 0 | 0 | reserved_1 | [14 empty] | 0xa4 | cust_vol_0
| 0xa5 | exp_lbist_sign | lbist_exp_misr_final | [31 empty] | 0xa5 | exp_lbist_sign
| 0xa6 | calc_lbist_sign | lbist_calc_misr_final | [31 empty] | 0xa6 | calc_lbist_sign
Note on L7: "This value is driven on cp_dac[4:0] output when cp_dac_en is set. {hdl_path _cp_dac_q} {abs_hdl_path indirect_regmap.volatile_ee_cfg_cp_dac_q}"
Note on Q7: "0: Normal operation\n1: The value in CP_DAC drives the cp_dac[5:0] output. \n {u_block_volatile_output true} {hdl_path _cp_use_dac_q} {abs_hdl_path indirect_regmap.volatile_ee_cfg_cp_use_dac_q}"
Note on R7: "0: Normal operation.\n1: Force cp_en output high. \n {u_block_volatile_output true} {hdl_path _cp_force_en_q} {abs_hdl_path indirect_regmap.volatile_ee_cfg_cp_force_en_q}"
Note on S7: "Setting this bit will perform an ERASE operation on the EEPROM. \n {u_block_volatile_output true} {hdl_path _ee_erase_q} {abs_hdl_path indirect_regmap.volatile_ee_cfg_ee_erase_q}"
Note on T7: "Setting this bit will perform a PROGRAM operation only on the EEPROM. If ERASE is set, this bit is ignored. \n {u_block_volatile_output true} {hdl_path _ee_prog_q} {abs_hdl_path indirect_regmap.volatile_ee_cfg_ee_prog_q}"
Note on U7: "0: Normal operation \n1: Disables update of the shadow registers. Overrides reload bit. \n {u_block_volatile_output true} {hdl_path _ee_noload_q} {abs_hdl_path indirect_regmap.volatile_ee_cfg_ee_noload_q}"
Note on V7: "0: Normal operation \n1: Force ee_en output high \n {u_block_volatile_output true} {hdl_path _ee_en_override_q} {abs_hdl_path indirect_regmap.volatile_ee_cfg_ee_en_override_q}"
Note on W7: "00: Normal operation\n01: Force ee_rd output high\n10: Force ee_er output high\n11: Force ee_pr output high\n {u_block_volatile_output true} {hdl_path _ee_override_q} {abs_hdl_path indirect_regmap.volatile_ee_cfg_ee_override_q}"
Note on Y7: "Terminates any EEPROM write transaction immediately. Leaves the EEPROM ready for a new transaction. \n {u_block_volatile_output true} {hdl_path _ee_abort_q} {abs_hdl_path indirect_regmap.volatile_ee_cfg_ee_abort_q}"
Note on Z7: "0: Disabled.\n1: Force a Multi bit error during read (inverts bits 1:0).\n {u_block_volatile_output true} {hdl_path _ee_force_dbe_q} {abs_hdl_path indirect_regmap.volatile_ee_cfg_ee_force_dbe_q}"
Note on AA7: "0: Disabled.\n1: Force a Single bit error during read (inverts bit 0). Takes precedence over FORCE_DBE. {u_block_volatile_output true} {hdl_path _ee_force_sbe_q} {abs_hdl_path indirect_regmap.volatile_ee_cfg_ee_force_sbe_q}"
Note on AB7: "0: ECC bits encode error information\n\s\s\s\secc bit 2: 1 if single bit error, 0 if no error\n\s\s\s\secc bit 3: 1 if double bit error, 0 if not error\n\s\s\s\sAll other ecc bits are always 0\n1: ecc bits return the ECC code (top bits in eeprom) {hdl_path _ee_raw_ecc_q} {abs_hdl_path indirect_regmap.volatile_ee_cfg_ee_raw_ecc_q}"
Note on AC7: "0: Correct Single bit errors when they occur\n1: Do not correct single bit errors\n {u_block_volatile_output true} {hdl_path _ee_dis_ecc_q} {abs_hdl_path indirect_regmap.volatile_ee_cfg_ee_dis_ecc_q}"
Note on AD7: "0: Upper bits of EEPROM is written with ECC bits. \n1: EEPROM is written with all bits of raw data. During a read, all bits of raw data is returned. {u_block_volatile_output true} {hdl_path _ee_no_ecc_q} {abs_hdl_path indirect_regmap.volatile_ee_cfg_ee_no_ecc_q}"
Note on AE7: "00: Single Word Write Access\n01: Odd Word Write Access (address ignored)\n10: Even Word Write Access (address ignored)\n11: All Word Write Access (address ignored)\nThis field only affects write operations.\n\n {output_coupling true} {output_coupling_function direct} {hdl_path _ee_block_mode_q} {abs_hdl_path indirect_regmap.volatile_ee_cfg_ee_block_mode_q}"
Note on AG7: "EEPROM read voltage for cell margining. Refer to EEPROM V3.0 SPEC.\n\n {output_coupling true} {output_coupling_function direct} {hdl_path _ee_vread_q} {abs_hdl_path indirect_regmap.volatile_ee_cfg_ee_vread_q}"
Note on AJ7: "When set the chip will initiate a Shadow Reload. This bit will clear when complete. \n {u_block_volatile_output true} {hdl_path _ee_force_reload_q} {abs_hdl_path indirect_regmap.volatile_ee_cfg_ee_force_reload_q}"
Note on P8: "Latched and held high when a DBE has occurred. {hdl_path _ee_dbe_flag_q} {abs_hdl_path indirect_regmap.volatile_ee_status_ee_dbe_flag_q}"
Note on Q8: "Latched and held high when a SBE has occurred.\n {u_ids_external_read true} {hdl_path _ee_sbe_flag_q} {abs_hdl_path indirect_regmap.volatile_ee_status_ee_sbe_flag_q}"
Note on R8: "Reflects bits [29:24] to be written to the EEPROM or read from the EEPROM. This allows for a manual write to the EEPROM or will contain data read from the EEPROM if margining or self check fails. {hdl_path _ee_ecc_q} {abs_hdl_path indirect_regmap.volatile_ee_status_ee_ecc_q}"
Note on X8: "Reflects the read/write address to the EEPROM. This allows for a manual write to the EEPROM or will contain data read from the EEPROM if margining or self check fails.\nThe default value must point to the POR trimming data. {hdl_path _ee_addr_q} {abs_hdl_path indirect_regmap.volatile_ee_status_ee_addr_q}"
Note on AD8: "Status of the most recent EEPROM write error.\nBit[4] \n0: error occurred during erase\n1: error occurred during program\nBit[3]\n0: error occurred during Ramp Up\n1: error occurred during Ramp Down\nBit 2: Program Pulse value\nBit 1: hlat value\nBit 0: llat value {hdl_path _ee_err_status_q} {abs_hdl_path indirect_regmap.volatile_ee_status_ee_err_status_q}"
Note on AI8: "High to indicate an error occurred during charge pump ramp. ee_err_status stores information about the error. This bit is latch and hold with clear on read. {hdl_path _cp_err_q} {abs_hdl_path indirect_regmap.volatile_ee_status_cp_err_q}"
Note on AJ8: "Indicates an EEPROM write error occurred. This bit is latch and hold with clear on read. {hdl_path _ee_err_q} {abs_hdl_path indirect_regmap.volatile_ee_status_ee_err_q}"
Note on K9: "Contains the data for an eeprom access. On a write this register contains the written data, on a read this register contains the read data. This allows for a manual write to the EEPROM or will contain data read from the EEPROM if margining or self check fails. {hdl_path _ee_data_q} {abs_hdl_path indirect_regmap.volatile_ee_data_ee_data_q}"
Note on W10: "Causes margin or pattern testing to loop until an error is found. {hdl_path _ee_loop_q} {abs_hdl_path indirect_regmap.volatile_ee_marg_tst_ee_loop_q}"
Note on X10: "If USE_TST_ADDR is set, then margining or pattern test will start at this address. If the test fails, this will contain the failing address. {hdl_path _ee_test_addr_q} {abs_hdl_path indirect_regmap.volatile_ee_marg_tst_ee_test_addr_q}"
Note on AD10: "0: No effect\n1: Uses EE_TST_ADDR as the start address for margining. \nIf EE_LOOP is set, this bit is ignored and the starting address is always 0x0 {hdl_path _ee_use_test_addr_q} {abs_hdl_path indirect_regmap.volatile_ee_marg_tst_ee_use_test_addr_q}"
Note on AE10: "If margining fails, this bit indicates if the min or max reference failed.\n0: Min margining failed.\n1: Max margining failed. {hdl_path _margin_min_max_fail_q} {abs_hdl_path indirect_regmap.volatile_ee_marg_tst_margin_min_max_fail_q}"
Note on AF10: "Bits are cleared after a read or reset.\n\s\s00: Reset condition (no result from margin testing)\n\s\s01: Pass, no failure detected during margin testing\n\s\s10: Fail, failure detected during margin testing\n\s\s11: Running, margin test is still running {hdl_path _margin_status_q} {abs_hdl_path indirect_regmap.volatile_ee_marg_tst_margin_status_q}"
Note on AH10: "Does not perform minimum margin testing \n0: Margining done a min voltage.\n1: No margining at min voltage. {hdl_path _margin_no_min_q} {abs_hdl_path indirect_regmap.volatile_ee_marg_tst_margin_no_min_q}"
Note on AI10: "Does not perform maximum margin testing\n0: Margining done a max voltage.\n1: No margining at max voltage. {hdl_path _margin_no_max_q} {abs_hdl_path indirect_regmap.volatile_ee_marg_tst_margin_no_max_q}"
Note on AJ10: "Write to 1 to start margin testing. If EE_LOOP is low, this bit will self clear when address 0xB is reached. If EE_LOOP is high, this bit must be written to 0 to stop test. This bit always clears on a fail.\n {u_block_volatile_output true} {hdl_path _margin_start_q} {abs_hdl_path indirect_regmap.volatile_ee_marg_tst_margin_start_q}"
Note on AF11: "Defines the pattern that will be checked when reading the EEPROM.\n00: All 0s\n01: All 1s\n10: Checker board starting at 0x0 with '010101.'\n11: Checker board starting at 0x0 with '101010.' {hdl_path _pat_test_pattern_q} {abs_hdl_path indirect_regmap.volatile_ee_patt_tst_pat_test_pattern_q}"
Note on AH11: "\s\s00: Reset condition (no result from pat testing)\n\s\s01: Pass, no failure detected during pat testing\n\s\s10: Fail, failure detected during pat testing\n\s\s11: Running, pat test is still running \n {u_ids_external_read true} {hdl_path _pat_test_status_q} {abs_hdl_path indirect_regmap.volatile_ee_patt_tst_pat_test_status_q}"
Note on AJ11: "Write to 1 to start pattern check testing. If EE_LOOP is low, this bit will self clear when address 0xB is reached. If EE_LOOP is high, this bit must be written to 0 to stop test. This bit always clears on a fail.\n {u_block_volatile_output true} {hdl_path _pat_test_start_q} {abs_hdl_path indirect_regmap.volatile_ee_patt_tst_pat_test_start_q}"
Note on E12: "When '1' is written, the digital signal path is reset.\nWhen is read, always returns '0'.\n\n {hdl_path u_dig_top.u_dft_wrapper.u_scan_wrapper.u_functional_top.u_mem_ctrlr.u_indirect_regmap.volatile_dft_soft_rst_q} {registered false}"
Note on AE12: "LBIST pass.\n\n {hdl_path u_dig_top.u_dft_wrapper.u_bist_ctrlr.u_bist_support.lbist_pass1_fail0} {registered false}"
Note on AF12: "BIST done. When '1', LBIST and ABIST has finished.\n\n {hdl_path u_dig_top.u_dft_wrapper.u_bist_ctrlr.u_bist_support.bist_done} {registered false}"
Note on AG12: "BIST start. When '1', LBIST and then ABIST start (depending on lbist_e and abist_e EEPROM/Shadow fields).\n\n {hdl_path u_dig_top.u_dft_wrapper.u_bist_ctrlr.u_bist_support.lbist_req} {registered false}"
Note on AH12: "Delay fault enable.\n\n {hdl_path u_dig_top.u_scan_mngr.dly_fault_r} {registered false}"
Note on AI12: "Iddq mode enable.\n\n {hdl_path u_dig_top.u_scan_mngr.iddq_mode_r} {registered false}"
Note on AJ12: "Scan mode enable.\nWhen is read, always returns '0'.\n\n {hdl_path u_dig_top.u_scan_mngr.scan_mode_r2} {registered false}"
Note on Y13: "Mem Lock logic.\n\n {hdl_path u_dig_top.u_dft_wrapper.u_scan_wrapper.u_functional_top.u_mem_ctrlr.u_indirect_regmap.volatile_i_access_ifactory_customer_writable_eeprom_lock_wr_q} {registered false}"
Note on Z13: "Mem Lock logic. \n\n {hdl_path u_dig_top.u_dft_wrapper.u_scan_wrapper.u_functional_top.u_mem_ctrlr.u_indirect_regmap.volatile_i_access_i_factory_customer_writable_register_lock_wr_q} {registered false}"
Note on AA13: "Mem Lock logic.\n\n {hdl_path u_dig_top.u_dft_wrapper.u_scan_wrapper.u_functional_top.u_mem_ctrlr.u_indirect_regmap.volatile_i_access_i_customer_register_lock_rd_q} {registered false}"
Note on AB13: "Mem Lock logic.\n\n {hdl_path u_dig_top.u_dft_wrapper.u_scan_wrapper.u_functional_top.u_mem_ctrlr.u_indirect_regmap.volatile_i_access_i_customer_register_lock_wr_q} {registered false}"
Note on AC13: "Mem Lock logic.\n\n {hdl_path u_dig_top.u_dft_wrapper.u_scan_wrapper.u_functional_top.u_mem_ctrlr.u_indirect_regmap.volatile_i_access_i_factory_register_lock_rd_q} {registered false}"
Note on AD13: "Mem Lock logic.\n\n {hdl_path u_dig_top.u_dft_wrapper.u_scan_wrapper.u_functional_top.u_mem_ctrlr.u_indirect_regmap.volatile_i_access_i_factory_register_lock_wr_q} {registered false}"
Note on AE13: "Mem Lock logic.\n\n {hdl_path u_dig_top.u_dft_wrapper.u_scan_wrapper.u_functional_top.u_mem_ctrlr.u_indirect_regmap.volatile_i_access_i_customer_eeprom_lock_rd_q} {registered false}"
Note on AF13: "Mem Lock logic.\n\n {hdl_path u_dig_top.u_dft_wrapper.u_scan_wrapper.u_functional_top.u_mem_ctrlr.u_indirect_regmap.volatile_i_access_i_customer_eeprom_lock_wr_q} {registered false}"
Note on AG13: "Mem Lock logic.\n\n {hdl_path u_dig_top.u_dft_wrapper.u_scan_wrapper.u_functional_top.u_mem_ctrlr.u_indirect_regmap.volatile_i_access_i_factory_eeprom_lock_rd_q} {registered false}"
Note on AH13: "Mem Lock logic.\n\n {hdl_path u_dig_top.u_dft_wrapper.u_scan_wrapper.u_functional_top.u_mem_ctrlr.u_indirect_regmap.volatile_i_access_i_factory_eeprom_lock_wr_q} {registered false}"
Note on AI13: "Customer access enabled. This field is also part of the access code when is written, i.e. the access key is 32 bits wide.\n0 = Customer closed.\n1 = Customer open.\n\n {hdl_path u_dig_top.u_dft_wrapper.u_scan_wrapper.u_functional_top.u_mem_ctrlr.u_indirect_regmap.volatile_i_access_i_customer_access_q} {registered false}"
Note on AJ13: "Factory access enabled. This field is also part of the access code when is written, i.e. the access key is 32 bits wide.\n0 = Factory closed.\n1 = Factory open.\n\n {hdl_path u_dig_top.u_dft_wrapper.u_scan_wrapper.u_functional_top.u_mem_ctrlr.u_indirect_regmap.volatile_i_access_i_factory_access_q} {registered false}"
Note on G14: "DSC value (Rev_letter_1, Rev_letter_0, Part_number).\n[29:25]: Revision letter 1.\n[24:20]: Revision letter 0.\n[19:0]: 6-digits part number.\n\n\n {hdl_path die_source_code_in} {registered false} {input_coupling true}"
Note on G15: "Data selection. See One Note section. {hdl_path _shifter_sel_q} {abs_hdl_path indirect_regmap.volatile_misc_diag_shifter_sel_q}"
Note on J15: "Data bit rate. See One Note section. {hdl_path _shifter_bit_rate_q} {abs_hdl_path indirect_regmap.volatile_misc_diag_shifter_bit_rate_q}"
Note on M15: "Number of data bits to shift out. See One Note section. {hdl_path _shifter_data_bits_q} {abs_hdl_path indirect_regmap.volatile_misc_diag_shifter_data_bits_q}"
Note on P15: "SPE Mask\n0: SPE Error Enabled\n1: SPE Error Disabled\n {u_block_volatile_output true} {hdl_path _spe_mask_q} {abs_hdl_path indirect_regmap.volatile_misc_diag_spe_mask_q}"
Note on Q15: "EUE Mask\n0: EUE Error Enabled\n1: EUE Error Disabled\n {u_block_volatile_output true} {hdl_path _eue_mask_q} {abs_hdl_path indirect_regmap.volatile_misc_diag_eue_mask_q}"
Note on R15: "Override Digital Output Input Enable\n {u_block_volatile_output true} {hdl_path _sent_i_e_override_q} {abs_hdl_path indirect_regmap.volatile_misc_diag_sent_i_e_override_q}"
Note on S15: "Override Analog Output Input Enable\n {u_block_volatile_output true} {hdl_path _be_sdata_i_e_override_q} {abs_hdl_path indirect_regmap.volatile_misc_diag_be_sdata_i_e_override_q}"
Note on T15: "Override CSN Input Enable\n {u_block_volatile_output true} {hdl_path _csn_i_e_override_q} {abs_hdl_path indirect_regmap.volatile_misc_diag_csn_i_e_override_q}"
Note on U15: "Override MOSI Input Enable\n {u_block_volatile_output true} {hdl_path _mosi_i_e_override_q} {abs_hdl_path indirect_regmap.volatile_misc_diag_mosi_i_e_override_q}"
Note on V15: "Override SCK Input Enable\n {u_block_volatile_output true} {hdl_path _sclk_i_e_override_q} {abs_hdl_path indirect_regmap.volatile_misc_diag_sclk_i_e_override_q}"
Note on W15: "Manchester Test Input Mux Selector\n0: be_sdata_i - sent_i\n1: spi_mosi_i\n {u_block_volatile_output true} {hdl_path _manch_tst_i_sel_q} {abs_hdl_path indirect_regmap.volatile_misc_diag_manch_tst_i_sel_q}"
Note on X15: "Dig Mux Output Selector\n0: SPI\n1: Analog\n {u_block_volatile_output true} {hdl_path _dmux_out_sel_q} {abs_hdl_path indirect_regmap.volatile_misc_diag_dmux_out_sel_q}"
Note on Y15: "Dig Mux B Enable\n {u_block_volatile_output true} {hdl_path _dmux_b_en_q} {abs_hdl_path indirect_regmap.volatile_misc_diag_dmux_b_en_q}"
Note on Z15: "Dig Mux A Enable\n {u_block_volatile_output true} {hdl_path _dmux_a_en_q} {abs_hdl_path indirect_regmap.volatile_misc_diag_dmux_a_en_q}"
Note on AA15: "Dig Mux B Selector {hdl_path _dmux_b_sel_q} {abs_hdl_path indirect_regmap.volatile_misc_diag_dmux_b_sel_q}"
Note on AF15: "Dig Mux A Selector {hdl_path _dmux_a_sel_q} {abs_hdl_path indirect_regmap.volatile_misc_diag_dmux_a_sel_q}"
Note on N16: "Amux B Enable\n {output_coupling true} {hdl_path _amux_b_en_q} {abs_hdl_path indirect_regmap.volatile_analog_test_modes_amux_b_en_q}"
Note on O16: "Amux A Enable\n {output_coupling true} {hdl_path _amux_a_en_q} {abs_hdl_path indirect_regmap.volatile_analog_test_modes_amux_a_en_q}"
Note on P16: "Amux One-Hot Decode {hdl_path _amux_one_hot_sel_q} {abs_hdl_path indirect_regmap.volatile_analog_test_modes_amux_one_hot_sel_q}"
Note on U16: "Analog Test Mode decoded in the Analog Domain.\n {output_coupling true} {hdl_path _analog_tm_q} {abs_hdl_path indirect_regmap.volatile_analog_test_modes_analog_tm_q}"
Note on AG17: " {registered false} {hdl_path u_dig_top.u_dft_wrapper.u_scan_wrapper.u_functional_top.u_dig_simulink.u_xyz_channels.u_front_end_core.u_qvo_trim.u_sm_qvo_sequencer.rdy_reg}"
Note on AH17: "Short hall plate inputs during autozero test. {hdl_path _autozero_short_hp_q} {abs_hdl_path indirect_regmap.volatile_autozero_autozero_short_hp_q}"
Note on AI17: "Amplifier Polarity for automated offset trim. {hdl_path _autozero_pol_q} {abs_hdl_path indirect_regmap.volatile_autozero_autozero_pol_q}"
Note on AJ17: "Start automated front end offset trim {hdl_path _autozero_start_q} {abs_hdl_path indirect_regmap.volatile_autozero_autozero_start_q}"
Note on P18: "Bypass util Register A\ndt=fixdt(0,18,0) {hdl_path _bypass_util_a_q} {abs_hdl_path indirect_regmap.volatile_dsp_0_bypass_util_a_q}"
Note on AH18: "Bypass util register selection.\ndt=fixdt(0,3,0)\n {u_block_volatile_output true} {hdl_path _bypass_util_sel_q} {abs_hdl_path indirect_regmap.volatile_dsp_0_bypass_util_sel_q}"
Note on P19: "Testmode to freeze individual channel filters\n {u_block_volatile_output true} {hdl_path _filters_freeze_q} {abs_hdl_path indirect_regmap.volatile_dsp_1_filters_freeze_q}"
Note on Q19: "Freeze tinytemp update\n {u_block_volatile_output true} {hdl_path _tt_freeze_bck_q} {abs_hdl_path indirect_regmap.volatile_dsp_1_tt_freeze_bck_q}"
Note on R19: "Disable chopping mode in tinytemp\n {u_block_volatile_output true} {hdl_path _tt_chop_dis_bck_q} {abs_hdl_path indirect_regmap.volatile_dsp_1_tt_chop_dis_bck_q}"
Note on S19: "Freeze tinytemp update\n {u_block_volatile_output true} {hdl_path _tt_freeze_q} {abs_hdl_path indirect_regmap.volatile_dsp_1_tt_freeze_q}"
Note on T19: "Disable chopping mode in tinytemp\n {u_block_volatile_output true} {hdl_path _tt_chop_dis_q} {abs_hdl_path indirect_regmap.volatile_dsp_1_tt_chop_dis_q}"
Note on U19: "Bypass util Register B\ndt=fixdt(0,16,0) {hdl_path _bypass_util_b_q} {abs_hdl_path indirect_regmap.volatile_dsp_1_bypass_util_b_q}"
Note on E20: "Peak detector active gain of x channel\ndt=fixdt(0,16,13)\n\n {registered false} {hdl_path u_dig_top.u_dft_wrapper.u_scan_wrapper.u_functional_top.u_dig_simulink.u_peak_detect_sys.u_pkd_chan_a.reg_delta_cic_out1}"
Note on U20: "Peak detector active offset of x channel.\ndt=fixdt(1,16,16)\n\n {registered false} {hdl_path u_dig_top.u_dft_wrapper.u_scan_wrapper.u_functional_top.u_dig_simulink.u_peak_detect_sys.u_pkd_chan_a.reg_avg_cic_out1}"
Note on E21: "Peak detector active gain of x channel\ndt=fixdt(0,16,13)\n\n {registered false} {hdl_path u_dig_top.u_dft_wrapper.u_scan_wrapper.u_functional_top.u_dig_simulink.u_peak_detect_sys.u_pkd_chan_b.reg_delta_cic_out1}"
Note on U21: "Peak detector active offset of x channel.\ndt=fixdt(1,16,16)\n\n {registered false} {hdl_path u_dig_top.u_dft_wrapper.u_scan_wrapper.u_functional_top.u_dig_simulink.u_peak_detect_sys.u_pkd_chan_b.reg_avg_cic_out1}"
Note on T22: "Squared magnitude of radius checker\ndt=fixdt(0,17,18)\n\n {registered false} {hdl_path u_dig_top.u_dft_wrapper.u_scan_wrapper.u_functional_top.u_dig_simulink.fill_in}"
Note on O23: "Disable BE Chopper Clock {hdl_path _tm_dis_be_chop_q} {abs_hdl_path indirect_regmap.volatile_chopgen_tm_dis_be_chop_q}"
Note on P23: "Override signal for chopping. Front end amplifier phase {hdl_path _ov_chop_ck_fe_ph_q} {abs_hdl_path indirect_regmap.volatile_chopgen_ov_chop_ck_fe_ph_q}"
Note on Q23: "Override signal for chopping. Hall plate chopping phase {hdl_path _ov_chop_ck_hp_ph_q} {abs_hdl_path indirect_regmap.volatile_chopgen_ov_chop_ck_hp_ph_q}"
Note on T23: "Override signal for chopping. Active hall plate selection {hdl_path _ov_chop_ck_hp_sel_q} {abs_hdl_path indirect_regmap.volatile_chopgen_ov_chop_ck_hp_sel_q}"
Note on U23: "Override signal for chopping. Shorting of plate to front end {hdl_path _ov_chop_ck_hp_sht_q} {abs_hdl_path indirect_regmap.volatile_chopgen_ov_chop_ck_hp_sht_q}"
Note on V23: "Disable chopping for diagnostic SDM\n\n {output_coupling true} {scan_val 0} {hdl_path _tm_hpdiag_sdm_chp_dis_q} {abs_hdl_path indirect_regmap.volatile_chopgen_tm_hpdiag_sdm_chp_dis_q}"
Note on W23: "Force inputs to diagnostic SDM\n\n {output_coupling true} {scan_val 0} {hdl_path _tm_hpdiag_sdm_frc_q} {abs_hdl_path indirect_regmap.volatile_chopgen_tm_hpdiag_sdm_frc_q}"
Note on X23: "Enable hall voltage output to tmux\n\n {output_coupling true} {scan_val 0} {hdl_path _tm_vhall_en_q} {abs_hdl_path indirect_regmap.volatile_chopgen_tm_vhall_en_q}"
Note on AA23: "Disable sigma-delta chopping\n\n {output_coupling true} {scan_val 0} {hdl_path _tm_sdm_chp_dis_q} {abs_hdl_path indirect_regmap.volatile_chopgen_tm_sdm_chp_dis_q}"
Note on AB23: "Force input to sigma delta\n\n {output_coupling true} {scan_val 0} {hdl_path _tm_sdm_frc_q} {abs_hdl_path indirect_regmap.volatile_chopgen_tm_sdm_frc_q}"
Note on AE23: "Short hall input to gilbert cell for diagnostic channel. {hdl_path _tm_hout_short_diag_q} {abs_hdl_path indirect_regmap.volatile_chopgen_tm_hout_short_diag_q}"
Note on AF23: "Short hall input to gilbert cell. {hdl_path _tm_hout_short_q} {abs_hdl_path indirect_regmap.volatile_chopgen_tm_hout_short_q}"
Note on AI23: "Testmode to disable chopping, ov_chop_* signals active {hdl_path _tm_chop_nochop_q} {abs_hdl_path indirect_regmap.volatile_chopgen_tm_chop_nochop_q}"
Note on AJ23: "Testmode to disable hall output to feamp. Stops all chopping {hdl_path _tm_chop_hout_dis_q} {abs_hdl_path indirect_regmap.volatile_chopgen_tm_chop_hout_dis_q}"
Note on G24: "AFE QVO trim, see associated EEPROM register description.\n\n {registered false} {hdl_path u_dig_top.u_dft_wrapper.u_scan_wrapper.u_functional_top.u_dig_simulink.u_xyz_channels.u_front_end_core.u_qvo_trim.u_result_registration.u_reg_afe_qvo_diag_z.si}"
Note on H24: "AFE QVO trim, see associated EEPROM register description.\n\n {registered false} {hdl_path u_dig_top.u_dft_wrapper.u_scan_wrapper.u_functional_top.u_dig_simulink.u_xyz_channels.u_front_end_core.u_qvo_trim.u_result_registration.u_reg_afe_qvo_diag_z.mag}"
Note on L24: "AFE QVO trim, see associated EEPROM register description.\n\n {registered false} {hdl_path u_dig_top.u_dft_wrapper.u_scan_wrapper.u_functional_top.u_dig_simulink.u_xyz_channels.u_front_end_core.u_qvo_trim.u_result_registration.u_reg_afe_qvo_z.si}"
Note on M24: "AFE QVO trim, see associated EEPROM register description.\n\n {registered false} {hdl_path u_dig_top.u_dft_wrapper.u_scan_wrapper.u_functional_top.u_dig_simulink.u_xyz_channels.u_front_end_core.u_qvo_trim.u_result_registration.u_reg_afe_qvo_z.mag}"
Note on Q24: "AFE QVO trim, see associated EEPROM register description.\n\n {registered false} {hdl_path u_dig_top.u_dft_wrapper.u_scan_wrapper.u_functional_top.u_dig_simulink.u_xyz_channels.u_front_end_core.u_qvo_trim.u_result_registration.u_reg_afe_qvo_diag_y.si}"
Note on R24: "AFE QVO trim, see associated EEPROM register description.\n {registered false} {hdl_path u_dig_top.u_dft_wrapper.u_scan_wrapper.u_functional_top.u_dig_simulink.u_xyz_channels.u_front_end_core.u_qvo_trim.u_result_registration.u_reg_afe_qvo_diag_y.mag}"
Note on V24: "AFE QVO trim, see associated EEPROM register description.\n\n {registered false} {hdl_path u_dig_top.u_dft_wrapper.u_scan_wrapper.u_functional_top.u_dig_simulink.u_xyz_channels.u_front_end_core.u_qvo_trim.u_result_registration.u_reg_afe_qvo_y.si}"
Note on W24: "AFE QVO trim, see associated EEPROM register description.\n\n {registered false} {hdl_path u_dig_top.u_dft_wrapper.u_scan_wrapper.u_functional_top.u_dig_simulink.u_xyz_channels.u_front_end_core.u_qvo_trim.u_result_registration.u_reg_afe_qvo_y.mag}"
Note on AA24: "AFE QVO trim, see associated EEPROM register description.\n\n {registered false} {hdl_path u_dig_top.u_dft_wrapper.u_scan_wrapper.u_functional_top.u_dig_simulink.u_xyz_channels.u_front_end_core.u_qvo_trim.u_result_registration.u_reg_afe_qvo_diag_x.si}"
Note on AB24: "AFE QVO trim, see associated EEPROM register description.\n\n {registered false} {hdl_path u_dig_top.u_dft_wrapper.u_scan_wrapper.u_functional_top.u_dig_simulink.u_xyz_channels.u_front_end_core.u_qvo_trim.u_result_registration.u_reg_afe_qvo_diag_x.mag}"
Note on AF24: "AFE QVO trim, see associated EEPROM register description.\n\n {registered false} {hdl_path u_dig_top.u_dft_wrapper.u_scan_wrapper.u_functional_top.u_dig_simulink.u_xyz_channels.u_front_end_core.u_qvo_trim.u_result_registration.u_reg_afe_qvo_x.si}"
Note on AG24: "AFE QVO trim, see associated EEPROM register description.\n\n {registered false} {hdl_path u_dig_top.u_dft_wrapper.u_scan_wrapper.u_functional_top.u_dig_simulink.u_xyz_channels.u_front_end_core.u_qvo_trim.u_result_registration.u_reg_afe_qvo_x.mag}"
Note on S25: "Cordic angle ok\n\n {registered false} {hdl_path u_dig_top.u_dft_wrapper.u_scan_wrapper.u_functional_top.u_dig_simulink.u_angle_processing.u_angle_hyst_window.u_hdl.rdy_1}"
Note on T25: "CORDIC raw angle\ndt=fixdt(0,17,17)\n\n {registered false} {hdl_path u_dig_top.u_dft_wrapper.u_scan_wrapper.u_functional_top.u_dig_simulink.u_angle_processing.u_cordic.u_cordic.u_hdl.u_sm_cordic.angle_out_reg}"
Note on W26: "1 : bypass directly to sdm input\n0 : bypass at input to sdm gain/offset {hdl_path _bypass_sdm_out_sel_q} {abs_hdl_path indirect_regmap.volatile_sdm_0_bypass_sdm_out_sel_q}"
Note on X26: "Input code to SDM DAC\n\n {registered false} {hdl_path u_dig_top.u_dft_wrapper.u_scan_wrapper.u_functional_top.u_dig_simulink.u_output_interfaces.u_sdm_dac.u_hdl.be_sdm_code_in}"
Note on E27: "Channel y filter output\ndt=fixdt(1,16,16)\n\n {registered false} {hdl_path u_dig_top.u_dft_wrapper.u_scan_wrapper.u_functional_top.u_dig_simulink.u_xyz_channels.u_front_end_core.u_front_end_filters.u_filters_xyz_channels.u_filters_y.u_fir.extract_msbs_1}"
Note on U27: "Channel x filter output\ndt=fixdt(1,16,16)\n\n {registered false} {hdl_path u_dig_top.u_dft_wrapper.u_scan_wrapper.u_functional_top.u_dig_simulink.u_xyz_channels.u_front_end_core.u_front_end_filters.u_filters_xyz_channels.u_filters_x.u_fir.extract_msbs_1}"
Note on I28: "Tiny Temp Temperature Backup\ndt=fixdt(0,12,12)\n\n {registered false} {hdl_path u_dig_top.u_dft_wrapper.u_scan_wrapper.u_functional_top.u_dig_simulink.u_tinytemp_sys.u_tinytemp_ctrl1.u_real.u_tt_ctrl_order1_faststart_b.u_tt_outmath.temp_out_1}"
Note on U28: "Channel z filter output\ndt=fixdt(1,16,16)\n\n {registered false} {hdl_path u_dig_top.u_dft_wrapper.u_scan_wrapper.u_functional_top.u_dig_simulink.u_xyz_channels.u_front_end_core.u_front_end_filters.u_filters_xyz_channels.u_filters_z.u_fir.extract_msbs_1}"
Note on E29: "Diagnostic channel y \ndt=fixdt(1,16,16)\n\n {registered false} {hdl_path u_dig_top.u_dft_wrapper.u_scan_wrapper.u_functional_top.u_dig_simulink.u_xyz_channels.u_front_end_core.u_front_end_filters.u_diagnostic_channel.u_hmux_signal_reg.reg_hmux_delay2}"
Note on U29: "Diagnostic channel x \ndt=fixdt(1,16,16)\n\n {registered false} {hdl_path u_dig_top.u_dft_wrapper.u_scan_wrapper.u_functional_top.u_dig_simulink.u_xyz_channels.u_front_end_core.u_front_end_filters.u_diagnostic_channel.u_hmux_signal_reg.reg_hmux_delay1}"
Note on M30: "diag_2.\n\n {registered false} {hdl_path u_dig_top.u_dft_wrapper.u_scan_wrapper.u_functional_top.u_dig_simulink.u_master_diagnostics.u_digital_master_diagnostic.diag_reg_indirect_C}"
Note on U30: "Diagnostic channel z \ndt=fixdt(1,16,16)\n\n {registered false} {hdl_path u_dig_top.u_dft_wrapper.u_scan_wrapper.u_functional_top.u_dig_simulink.u_xyz_channels.u_front_end_core.u_front_end_filters.u_diagnostic_channel.u_hmux_signal_reg.reg_hmux_delay3}"
Note on E31: "Channel y filter output\ndt=fixdt(1,16,16)\n\n {registered false} {hdl_path u_dig_top.u_dft_wrapper.u_scan_wrapper.u_functional_top.u_dig_simulink.u_xyz_channels.u_front_end_core.u_front_end_filters.u_filters_xyz_channels.u_filters_y.u_fir.extract_msbs_1}"
Note on U31: "Channel x filter output\ndt=fixdt(1,16,16)\n\n {registered false} {hdl_path u_dig_top.u_dft_wrapper.u_scan_wrapper.u_functional_top.u_dig_simulink.u_xyz_channels.u_front_end_core.u_front_end_filters.u_filters_xyz_channels.u_filters_x.u_fir.extract_msbs_1}"
Note on S32: " {registered false} {input_coupling true} {hdl_path u_dig_top.u_dft_wrapper.u_scan_wrapper.u_functional_top.hp_vh_hdrm}"
Note on T32: " {registered false} {input_coupling true} {hdl_path u_dig_top.u_dft_wrapper.u_scan_wrapper.u_functional_top.hp_ph_hdrm}"
Note on U32: "Channel z filter output\ndt=fixdt(1,16,16)\n\n {registered false} {hdl_path u_dig_top.u_dft_wrapper.u_scan_wrapper.u_functional_top.u_dig_simulink.u_xyz_channels.u_front_end_core.u_front_end_filters.u_filters_xyz_channels.u_filters_z.u_fir.extract_msbs_1}"
Note on E33: "Channel y filter output\ndt=fixdt(1,16,16)\n\n {registered false} {hdl_path u_dig_top.u_dft_wrapper.u_scan_wrapper.u_functional_top.u_dig_simulink.u_xyz_channels.u_front_end_core.u_front_end_filters.u_filters_xyz_channels.u_filters_y.u_fir.extract_msbs_1}"
Note on U33: "Channel x filter output\ndt=fixdt(1,16,16)\n\n {registered false} {hdl_path u_dig_top.u_dft_wrapper.u_scan_wrapper.u_functional_top.u_dig_simulink.u_xyz_channels.u_front_end_core.u_front_end_filters.u_filters_xyz_channels.u_filters_x.u_fir.extract_msbs_1}"
Note on E34: "First group of diagnostic results and triggers\n\n {registered false} {hdl_path u_dig_top.u_dft_wrapper.u_scan_wrapper.u_functional_top.u_dig_simulink.u_master_diagnostics.u_digital_master_diagnostic.diag_reg_indirect_A}"
Note on E35: "Second group of diagnostic results and triggers\n\n {registered false} {hdl_path u_dig_top.u_dft_wrapper.u_scan_wrapper.u_functional_top.u_dig_simulink.u_master_diagnostics.u_digital_master_diagnostic.diag_reg_indirect_B}"
Note on T36: "Forces the sigmon dac value. \nOnly active when sigmon_ov_dac_en == 1. {hdl_path _sigmon_ov_dac_q} {abs_hdl_path indirect_regmap.volatile_sigmon_diag_sigmon_ov_dac_q}"
Note on AD36: "Enables forcing of sigmon dac through sigmon_ov_dac. {u_block_volatile_output true} {hdl_path _sigmon_ov_dac_en_q} {abs_hdl_path indirect_regmap.volatile_sigmon_diag_sigmon_ov_dac_en_q}"
Note on AE36: "Selects which input to the sigmon is active. \nOnly active when sigmon_ov_sel_en == 1. {hdl_path _sigmon_ov_sel_q} {abs_hdl_path indirect_regmap.volatile_sigmon_diag_sigmon_ov_sel_q}"
Note on AH36: "Enables forcing of sigmon select using sigmon_ov_sel. {u_block_volatile_output true} {hdl_path _sigmon_ov_sel_en_q} {abs_hdl_path indirect_regmap.volatile_sigmon_diag_sigmon_ov_sel_en_q}"
Note on AI36: "Triggers a SAR conversion when sigmon_sar_mode is active.\n\n {registered false} {hdl_path sigmon_sar_trigger_q}"
Note on AJ36: "Enable SAR conversion mode. SAR starts when trigger is issued. {u_block_volatile_output true} {hdl_path _sigmon_sar_mode_q} {abs_hdl_path indirect_regmap.volatile_sigmon_diag_sigmon_sar_mode_q}"
Note on V37: "Reserved. {hdl_path _reserved_1_q} {abs_hdl_path indirect_regmap.volatile_cust_vol_0_reserved_1_q}"
Note on E38: "Expected 32-bits LBIST signature\n\n {hdl_path lbist_exp_misr_final_q} {registered false}"
Note on E39: "Calculated 32-bits LBIST signature\n\n {hdl_path lbist_calc_misr_final_q} {registered false}"